## Instructions
2006 IPCC Guidelines for National Greenhouse Gas Inventories
This spreadsheet implements the Tier 1 method for estimating emissions of methane from solid waste disposal sites. For details of the method see the 2006 IPCC Guidelines for National Greenhouse Gas Inventories Volume 5 Chapter 3
©IPCC 2006

## Parameters
Parameters | Country
Region
Please enter parameters in the yellow cells. If no national data are available, copy the IPCC default value.
Help on parameter selection can be found in the 2006 IPCC guidelines
| IPCC default value |  | Country-specific parameters
|  |  | Value | Reference and remarks | Notes
Starting year |  | 1950 | 1950
Specified Inputs: expanded for spreadsheet calculations
DOC (Degradable organic carbon)
(weight fraction, wet basis) | Range | Default |  |  |  | Selected DOC inputs
Food waste | 0.08-0.20 | 0.15 | 0.15 |  | May include garden waste provided that a suitable value of DOC is used | Food waste | 0.15
Garden | 0.18-0.22 | 0.2 | 0.2 |  | Garden (yard) and park waste and other moderately fast degrading waste | Garden | 0.2
Paper | 0.36-0.45 | 0.4 | 0.4 |  |  | Paper | 0.4
Wood and straw | 0.39-0.46 | 0.43 | 0.43 |  |  | Wood and straw | 0.43
Textiles | 0.20-0.40 | 0.24 | 0.24 |  | Natural textiles such as wool and cotton. The default DOC value assumes 40% of textiles are synthetic materials that do not contain DOC | Textiles | 0.24
Disposable nappies | 0.18-0.32 | 0.24 | 0.24 |  |  | Disposable nappies | 0.24
Sewage sludge | 0.04-0.05 | 0.05 | 0.05 |  |  | Sewage sludge | 0.05
|  |  | 0 |  |  | Bulk MSW | 0
Industrial waste | 0-0.54 | 0.15 | 0.15 |  | The composition of industrial waste will vary significantly by country. This DOC value should match the amounts entered (see Guidelines). | Industrial waste | 0.15
DOCf (fraction of DOC dissimilated) |  | 0.5 | 0.5
Methane generation rate constant (k)
(years-1) | Range | Default |  |  |  | Selected half-life inputs
Food waste | 0.1–0.2 | 0.185 | 0.185 |  | May include garden waste provided that a suitable value of DOC is used | Food waste | 0.185
Garden | 0.06–0.1 | 0.1 | 0.1 |  | Garden (yard) and park waste and other moderately fast degrading waste | Garden | 0.1
Paper | 0.05–0.07 | 0.06 | 0.06 |  |  | Paper | 0.06
Wood and straw | 0.02–0.04 | 0.03 | 0.03 |  |  | Wood and straw | 0.03
Textiles | 0.05–0.07 | 0.06 | 0.06 |  | Natural textiles such as wool and cotton. Synthetic textiles are assumed not to contain DOC | Textiles | 0.06
Disposable nappies | 0.06–0.1 | 0.1 | 0.1 |  |  | Disposable nappies | 0.1
Sewage sludge | 0.1–0.2 | 0.185 | 0.185 |  |  | Sewage sludge | 0.185
|  |  | 0 |  |  | Bulk MSW | 0.09
Industrial waste | 0.08–0.1 | 0.09 | 0.09 |  | The composition of industrial waste will vary significantly by country. This DOC value should match the amounts entered (see Guidelines). | Industrial waste | 0.09
Delay time (months) |  | 6 | 6
Fraction of methane (F) in developed gas |  | 0.5 | 0.55
Conversion factor, C to CH4 |  | 1.3333 | 1.3333
Oxidation factor (OX) |  | 0 | 0.1
Parameters for carbon storage
% paper in industrial waste |  | 0% | 0%
% wood in industrial waste |  | 0% | 0%
For Harwested Wood Products calculations for Bulk waste option only:
Note on B37: This is the average time before anaerobic decay begins - usually assumed to be a few months
Note on L13: This may include garden waste provided that a suitable value of DOC is used
Note on L14: Garden and park waste and other moderately fast degrading waste
Note on L17: Natural textiles such as wool and cotton. The default DOC value assumes 40% of textiles are synthetic materials that do not contain DOC.
Note on L21: The composition of industrial waste will vary significantly by country. This DOC value should match the amounts entered (see guidelines).
Note on L27: This may include garden waste provided that a suitable value of DOC is used
Note on L28: Garden and park waste and other moderately fast degrading waste
Note on L31: Natural textiles such as wool and cotton. Synthetic textiles are assumed not to contain DOC
Note on L35: The composition of industrial waste will vary significantly by country. This DOC value should match the amounts entered (see guidelines).

## MCF
| Methane Correction Factor (MCF) | [12 empty] | Calculated values for MCF
This worksheet calculates a weighted average MCF from the estimated distribution of site types
Enter either IPCC default values or national values into the yellow MCF cells in row 12
Then enter the approximate distribution of waste disposals (by mass) between site types in the columns below.
Totals on each row must add up to 100% (see "distribution check" values)
| MSW | [5 empty] | Industrial | [7 empty] | MSW | Industrial
| Un-managed, shallow | Un-managed, deep | Managed | Managed, semi-aerobic | Uncate-gorised | Distri-bution Check | Un-managed, shallow | Un-managed, deep | Managed | Managed, semi-aerobic | Uncate-gorised | Distri-bution Check | References / remarks |  | Weighted average MCF for MSW | Weighted average MCF for Industrial Waste
| MCF | MCF | MCF | MCF | MCF |  | MCF | MCF | MCF | MCF | MCF
IPCC default | 0.4 | 0.8 | 1 | 0.5 | 0.6 |  | 0.4 | 0.8 | 1 | 0.5 | 0.6
Country-specific value | 0.4 | 0.8 | 1 | 0.5 | 0.6 |  | 0.4 | 0.8 | 1 | 0.5 | 0.6
| Distribution of Waste by Waste Management Type | [5 empty] | Distribution of Waste by Waste Management Type
"Fixed" Country-specifc value | 0% | 0% | 100% | 0% | 0% | Total (100%) | 20% | 30% | 25% | 5% | 20% | Total (100%)
Year | % | % | % | % | % |  | % | % | % | % | % |  |  |  | wt. fraction | wt. fraction
1950 | 50% | 50% | 0% | 0% | 0% | 100% | 20% | 30% | 25% | 5% | 20% | 100% |  |  | 0.6 | 0.715
1951 | 50% | 50% | 0% | 0% | 0% | 100% | 20% | 30% | 25% | 5% | 20% | 100% |  |  | 0.6 | 0.715
1952 | 50% | 50% | 0% | 0% | 0% | 100% | 20% | 30% | 25% | 5% | 20% | 100% |  |  | 0.6 | 0.715
1953 | 50% | 50% | 0% | 0% | 0% | 100% | 20% | 30% | 25% | 5% | 20% | 100% |  |  | 0.6 | 0.715
1954 | 50% | 50% | 0% | 0% | 0% | 100% | 20% | 30% | 25% | 5% | 20% | 100% |  |  | 0.6 | 0.715
1955 | 50% | 50% | 0% | 0% | 0% | 100% | 20% | 30% | 25% | 5% | 20% | 100% |  |  | 0.6 | 0.715
1956 | 50% | 50% | 0% | 0% | 0% | 100% | 20% | 30% | 25% | 5% | 20% | 100% |  |  | 0.6 | 0.715
1957 | 50% | 50% | 0% | 0% | 0% | 100% | 20% | 30% | 25% | 5% | 20% | 100% |  |  | 0.6 | 0.715
1958 | 50% | 50% | 0% | 0% | 0% | 100% | 20% | 30% | 25% | 5% | 20% | 100% |  |  | 0.6 | 0.715
1959 | 50% | 50% | 0% | 0% | 0% | 100% | 20% | 30% | 25% | 5% | 20% | 100% |  |  | 0.6 | 0.715
1960 | 50% | 50% | 0% | 0% | 0% | 100% | 20% | 30% | 25% | 5% | 20% | 100% |  |  | 0.6 | 0.715
1961 | 50% | 50% | 0% | 0% | 0% | 100% | 20% | 30% | 25% | 5% | 20% | 100% |  |  | 0.6 | 0.715
1962 | 50% | 50% | 0% | 0% | 0% | 100% | 20% | 30% | 25% | 5% | 20% | 100% |  |  | 0.6 | 0.715
1963 | 50% | 50% | 0% | 0% | 0% | 100% | 20% | 30% | 25% | 5% | 20% | 100% |  |  | 0.6 | 0.715
1964 | 50% | 50% | 0% | 0% | 0% | 100% | 20% | 30% | 25% | 5% | 20% | 100% |  |  | 0.6 | 0.715
1965 | 50% | 50% | 0% | 0% | 0% | 100% | 20% | 30% | 25% | 5% | 20% | 100% |  |  | 0.6 | 0.715
1966 | 50% | 50% | 0% | 0% | 0% | 100% | 20% | 30% | 25% | 5% | 20% | 100% |  |  | 0.6 | 0.715
1967 | 50% | 50% | 0% | 0% | 0% | 100% | 20% | 30% | 25% | 5% | 20% | 100% |  |  | 0.6 | 0.715
1968 | 50% | 50% | 0% | 0% | 0% | 100% | 20% | 30% | 25% | 5% | 20% | 100% |  |  | 0.6 | 0.715
1969 | 50% | 50% | 0% | 0% | 0% | 100% | 20% | 30% | 25% | 5% | 20% | 100% |  |  | 0.6 | 0.715
1970 | 0% | 100% | 0% | 0% | 0% | 100% | 20% | 30% | 25% | 5% | 20% | 100% |  |  | 0.8 | 0.715
1971 | 0% | 100% | 0% | 0% | 0% | 100% | 20% | 30% | 25% | 5% | 20% | 100% |  |  | 0.8 | 0.715
1972 | 0% | 100% | 0% | 0% | 0% | 100% | 20% | 30% | 25% | 5% | 20% | 100% |  |  | 0.8 | 0.715
1973 | 0% | 100% | 0% | 0% | 0% | 100% | 20% | 30% | 25% | 5% | 20% | 100% |  |  | 0.8 | 0.715
1974 | 0% | 100% | 0% | 0% | 0% | 100% | 20% | 30% | 25% | 5% | 20% | 100% |  |  | 0.8 | 0.715
1975 | 0% | 100% | 0% | 0% | 0% | 100% | 20% | 30% | 25% | 5% | 20% | 100% |  |  | 0.8 | 0.715
1976 | 0% | 100% | 0% | 0% | 0% | 100% | 20% | 30% | 25% | 5% | 20% | 100% |  |  | 0.8 | 0.715
1977 | 0% | 100% | 0% | 0% | 0% | 100% | 20% | 30% | 25% | 5% | 20% | 100% |  |  | 0.8 | 0.715
1978 | 0% | 100% | 0% | 0% | 0% | 100% | 20% | 30% | 25% | 5% | 20% | 100% |  |  | 0.8 | 0.715
1979 | 0% | 100% | 0% | 0% | 0% | 100% | 20% | 30% | 25% | 5% | 20% | 100% |  |  | 0.8 | 0.715
1980 | 0% | 100% | 0% | 0% | 0% | 100% | 20% | 30% | 25% | 5% | 20% | 100% |  |  | 0.8 | 0.715
1981 | 0% | 50% | 50% | 0% | 0% | 100% | 20% | 30% | 25% | 5% | 20% | 100% |  |  | 0.9 | 0.715
1982 | 0% | 50% | 50% | 0% | 0% | 100% | 20% | 30% | 25% | 5% | 20% | 100% |  |  | 0.9 | 0.715
1983 | 0% | 50% | 50% | 0% | 0% | 100% | 20% | 30% | 25% | 5% | 20% | 100% |  |  | 0.9 | 0.715
1984 | 0% | 50% | 50% | 0% | 0% | 100% | 20% | 30% | 25% | 5% | 20% | 100% |  |  | 0.9 | 0.715
1985 | 0% | 50% | 50% | 0% | 0% | 100% | 20% | 30% | 25% | 5% | 20% | 100% |  |  | 0.9 | 0.715
1986 | 0% | 50% | 50% | 0% | 0% | 100% | 20% | 30% | 25% | 5% | 20% | 100% |  |  | 0.9 | 0.715
1987 | 0% | 50% | 50% | 0% | 0% | 100% | 20% | 30% | 25% | 5% | 20% | 100% |  |  | 0.9 | 0.715
1988 | 0% | 50% | 50% | 0% | 0% | 100% | 20% | 30% | 25% | 5% | 20% | 100% |  |  | 0.9 | 0.715
1989 | 0% | 50% | 50% | 0% | 0% | 100% | 20% | 30% | 25% | 5% | 20% | 100% |  |  | 0.9 | 0.715
1990 | 0% | 0% | 100% | 0% | 0% | 100% | 20% | 30% | 25% | 5% | 20% | 100% |  |  | 1 | 0.715
1991 | 0% | 0% | 100% | 0% | 0% | 100% | 20% | 30% | 25% | 5% | 20% | 100% |  |  | 1 | 0.715
1992 | 0% | 0% | 100% | 0% | 0% | 100% | 20% | 30% | 25% | 5% | 20% | 100% |  |  | 1 | 0.715
1993 | 0% | 0% | 100% | 0% | 0% | 100% | 20% | 30% | 25% | 5% | 20% | 100% |  |  | 1 | 0.715
1994 | 0% | 0% | 100% | 0% | 0% | 100% | 20% | 30% | 25% | 5% | 20% | 100% |  |  | 1 | 0.715
1995 | 0% | 0% | 100% | 0% | 0% | 100% | 20% | 30% | 25% | 5% | 20% | 100% |  |  | 1 | 0.715
1996 | 0% | 0% | 100% | 0% | 0% | 100% | 20% | 30% | 25% | 5% | 20% | 100% |  |  | 1 | 0.715
1997 | 0% | 0% | 100% | 0% | 0% | 100% | 20% | 30% | 25% | 5% | 20% | 100% |  |  | 1 | 0.715
1998 | 0% | 0% | 100% | 0% | 0% | 100% | 20% | 30% | 25% | 5% | 20% | 100% |  |  | 1 | 0.715
1999 | 0% | 0% | 100% | 0% | 0% | 100% | 20% | 30% | 25% | 5% | 20% | 100% |  |  | 1 | 0.715
2000 | 0% | 0% | 100% | 0% | 0% | 100% | 20% | 30% | 25% | 5% | 20% | 100% |  |  | 1 | 0.715
2001 | 0% | 0% | 100% | 0% | 0% | 100% | 20% | 30% | 25% | 5% | 20% | 100% |  |  | 1 | 0.715
2002 | 0% | 0% | 100% | 0% | 0% | 100% | 20% | 30% | 25% | 5% | 20% | 100% |  |  | 1 | 0.715
2003 | 0% | 0% | 100% | 0% | 0% | 100% | 20% | 30% | 25% | 5% | 20% | 100% |  |  | 1 | 0.715
2004 | 0% | 0% | 100% | 0% | 0% | 100% | 20% | 30% | 25% | 5% | 20% | 100% |  |  | 1 | 0.715
2005 | 0% | 0% | 100% | 0% | 0% | 100% | 20% | 30% | 25% | 5% | 20% | 100% |  |  | 1 | 0.715
2006 | 0% | 0% | 100% | 0% | 0% | 100% | 20% | 30% | 25% | 5% | 20% | 100% |  |  | 1 | 0.715
2007 | 0% | 0% | 100% | 0% | 0% | 100% | 20% | 30% | 25% | 5% | 20% | 100% |  |  | 1 | 0.715
2008 | 0% | 0% | 100% | 0% | 0% | 100% | 20% | 30% | 25% | 5% | 20% | 100% |  |  | 1 | 0.715
2009 | 0% | 0% | 100% | 0% | 0% | 100% | 20% | 30% | 25% | 5% | 20% | 100% |  |  | 1 | 0.715
2010 | 0% | 0% | 100% | 0% | 0% | 100% | 20% | 30% | 25% | 5% | 20% | 100% |  |  | 1 | 0.715
2011 | 0% | 0% | 100% | 0% | 0% | 100% | 20% | 30% | 25% | 5% | 20% | 100% |  |  | 1 | 0.715
2012 | 0% | 0% | 100% | 0% | 0% | 100% | 20% | 30% | 25% | 5% | 20% | 100% |  |  | 1 | 0.715
2013 | 0% | 0% | 100% | 0% | 0% | 100% | 20% | 30% | 25% | 5% | 20% | 100% |  |  | 1 | 0.715
2014 | 0% | 0% | 100% | 0% | 0% | 100% | 20% | 30% | 25% | 5% | 20% | 100% |  |  | 1 | 0.715
2015 | 0% | 0% | 100% | 0% | 0% | 100% | 20% | 30% | 25% | 5% | 20% | 100% |  |  | 1 | 0.715
2016 | 0% | 0% | 100% | 0% | 0% | 100% | 20% | 30% | 25% | 5% | 20% | 100% |  |  | 1 | 0.715
2017 | 0% | 0% | 100% | 0% | 0% | 100% | 20% | 30% | 25% | 5% | 20% | 100% |  |  | 1 | 0.715
2018 | 0% | 0% | 100% | 0% | 0% | 100% | 20% | 30% | 25% | 5% | 20% | 100% |  |  | 1 | 0.715
2019 | 0% | 0% | 100% | 0% | 0% | 100% | 20% | 30% | 25% | 5% | 20% | 100% |  |  | 1 | 0.715
2020 | 0% | 0% | 100% | 0% | 0% | 100% | 20% | 30% | 25% | 5% | 20% | 100% |  |  | 1 | 0.715
2021 | 0% | 0% | 100% | 0% | 0% | 100% | 20% | 30% | 25% | 5% | 20% | 100% |  |  | 1 | 0.715
2022 | 0% | 0% | 100% | 0% | 0% | 100% | 20% | 30% | 25% | 5% | 20% | 100% |  |  | 1 | 0.715
2023 | 0% | 0% | 100% | 0% | 0% | 100% | 20% | 30% | 25% | 5% | 20% | 100% |  |  | 1 | 0.715
2024 | 0% | 0% | 100% | 0% | 0% | 100% | 20% | 30% | 25% | 5% | 20% | 100% |  |  | 1 | 0.715
2025 | 0% | 0% | 100% | 0% | 0% | 100% | 20% | 30% | 25% | 5% | 20% | 100% |  |  | 1 | 0.715
2026 | 0% | 0% | 100% | 0% | 0% | 100% | 20% | 30% | 25% | 5% | 20% | 100% |  |  | 1 | 0.715
2027 | 0% | 0% | 100% | 0% | 0% | 100% | 20% | 30% | 25% | 5% | 20% | 100% |  |  | 1 | 0.715
2028 | 0% | 0% | 100% | 0% | 0% | 100% | 20% | 30% | 25% | 5% | 20% | 100% |  |  | 1 | 0.715
2029 | 0% | 0% | 100% | 0% | 0% | 100% | 20% | 30% | 25% | 5% | 20% | 100% |  |  | 1 | 0.715
2030 | 0% | 0% | 100% | 0% | 0% | 100% | 20% | 30% | 25% | 5% | 20% | 100% |  |  | 1 | 0.715
Note on C16: % of waste to site type: Enter value for % by waste to site type here (as a start) to quickly fill-in a fixed % by site type for all years.
Note on D16: % of waste to site type: Enter value for % by waste to site type here (as a start) to quickly fill-in a fixed % by site type for all years.
Note on E16: % of waste to site type: Enter value for % by waste to site type here (as a start) to quickly fill-in a fixed % by site type for all years.
Note on G16: % of waste to site type: Enter value for % by waste to site type here (as a start) to quickly fill-in a fixed % by site type for all years.
Note on I16: % of waste to site type: Enter value for % by waste to site type here (as a start) to quickly fill-in a fixed % by site type for all years.
Note on J16: % of waste to site type: Enter value for % by waste to site type here (as a start) to quickly fill-in a fixed % by site type for all years.
Note on K16: % of waste to site type: Enter value for % by waste to site type here (as a start) to quickly fill-in a fixed % by site type for all years.
Note on M16: % of waste to site type: Enter value for % by waste to site type here (as a start) to quickly fill-in a fixed % by site type for all years.

## Activity
| MSW activity data | [11 empty] | Industrial waste activity data
| Enter population, waste per capita and MSW waste composition into the yellow cells. | [11 empty] | Enter GDP, waste generation rate, % to SWDS and distribution of waste between site types into the yellow cells.
| Help and default regional values are given in the 2006 IPCC Guidelines. | [11 empty] | Help and default regional values are given in the 2006 IPCC Guidelines.
Industrial waste activity data must be entered separately starting in Column Q.
IPCC Regional defaults
|  | 380 |  | 90% | 30.1% | 0% | 21.8% | 7.5% | 4.7% | 0% | 35.9% | 100%
Composition of waste going to solid waste disposal sites
Year | Population | Waste per capita | Total MSW | % to SWDS | Food | Garden | Paper | Wood | Textile | Nappies | Plastics, other inert | Total | Year | GDP | Waste generation rate | Total industrial waste | % to SWDS | Total to SWDS
| millions | kg/cap/yr | Gg | % | % | % | % | % | % | % | % | (=100%) |  | $ millions | Gg/$m GDP/yr | Gg | % | Gg
1950 | 1 | 687.722 | 687.722 | 100% | 30.1% | 0% | 21.8% | 7.5% | 4.7% | 0% | 35.9% | 100% | 1950 |  |  | 0 | 100% | 0
1951 | 1 | 729.834 | 729.834 | 100% | 30.1% | 0% | 21.8% | 7.5% | 4.7% | 0% | 35.9% | 100% | 1951 |  |  | 0 | 100% | 0
1952 | 1 | 771.946 | 771.946 | 100% | 30.1% | 0% | 21.8% | 7.5% | 4.7% | 0% | 35.9% | 100% | 1952 |  |  | 0 | 100% | 0
1953 | 1 | 814.058 | 814.058 | 100% | 30.1% | 0% | 21.8% | 7.5% | 4.7% | 0% | 35.9% | 100% | 1953 |  |  | 0 | 100% | 0
1954 | 1 | 856.17 | 856.17 | 100% | 30.1% | 0% | 21.8% | 7.5% | 4.7% | 0% | 35.9% | 100% | 1954 |  |  | 0 | 100% | 0
1955 | 1 | 898.282 | 898.282 | 100% | 30.1% | 0% | 21.8% | 7.5% | 4.7% | 0% | 35.9% | 100% | 1955 |  |  | 0 | 100% | 0
1956 | 1 | 940.394 | 940.394 | 100% | 30.1% | 0% | 21.8% | 7.5% | 4.7% | 0% | 35.9% | 100% | 1956 |  |  | 0 | 100% | 0
1957 | 1 | 982.506 | 982.506 | 100% | 30.1% | 0% | 21.8% | 7.5% | 4.7% | 0% | 35.9% | 100% | 1957 |  |  | 0 | 100% | 0
1958 | 1 | 1024.618 | 1024.618 | 100% | 30.1% | 0% | 21.8% | 7.5% | 4.7% | 0% | 35.9% | 100% | 1958 |  |  | 0 | 100% | 0
1959 | 1 | 1066.73 | 1066.73 | 100% | 30.1% | 0% | 21.8% | 7.5% | 4.7% | 0% | 35.9% | 100% | 1959 |  |  | 0 | 100% | 0
1960 | 1 | 1108.842 | 1108.842 | 100% | 30.1% | 0% | 21.8% | 7.5% | 4.7% | 0% | 35.9% | 100% | 1960 |  |  | 0 | 100% | 0
1961 | 1 | 1150.954 | 1150.954 | 100% | 30.1% | 0% | 21.8% | 7.5% | 4.7% | 0% | 35.9% | 100% | 1961 |  |  | 0 | 100% | 0
1962 | 1 | 1193.066 | 1193.066 | 100% | 30.1% | 0% | 21.8% | 7.5% | 4.7% | 0% | 35.9% | 100% | 1962 |  |  | 0 | 100% | 0
1963 | 1 | 1235.178 | 1235.178 | 100% | 30.1% | 0% | 21.8% | 7.5% | 4.7% | 0% | 35.9% | 100% | 1963 |  |  | 0 | 100% | 0
1964 | 1 | 1277.29 | 1277.29 | 100% | 30.1% | 0% | 21.8% | 7.5% | 4.7% | 0% | 35.9% | 100% | 1964 |  |  | 0 | 100% | 0
1965 | 1 | 1319.402 | 1319.402 | 100% | 30.1% | 0% | 21.8% | 7.5% | 4.7% | 0% | 35.9% | 100% | 1965 |  |  | 0 | 100% | 0
1966 | 1 | 1361.514 | 1361.514 | 100% | 30.1% | 0% | 21.8% | 7.5% | 4.7% | 0% | 35.9% | 100% | 1966 |  |  | 0 | 100% | 0
1967 | 1 | 1403.626 | 1403.626 | 100% | 30.1% | 0% | 21.8% | 7.5% | 4.7% | 0% | 35.9% | 100% | 1967 |  |  | 0 | 100% | 0
1968 | 1 | 1445.738 | 1445.738 | 100% | 30.1% | 0% | 21.8% | 7.5% | 4.7% | 0% | 35.9% | 100% | 1968 |  |  | 0 | 100% | 0
1969 | 1 | 1487.85 | 1487.85 | 100% | 30.1% | 0% | 21.8% | 7.5% | 4.7% | 0% | 35.9% | 100% | 1969 |  |  | 0 | 100% | 0
1970 | 1 | 1529.962 | 1529.962 | 100% | 30.1% | 0% | 21.8% | 7.5% | 4.7% | 0% | 35.9% | 100% | 1970 |  |  | 0 | 100% | 0
1971 | 1 | 1572.074 | 1572.074 | 100% | 30.1% | 0% | 21.8% | 7.5% | 4.7% | 0% | 35.9% | 100% | 1971 |  |  | 0 | 100% | 0
1972 | 1 | 1614.186 | 1614.186 | 100% | 30.1% | 0% | 21.8% | 7.5% | 4.7% | 0% | 35.9% | 100% | 1972 |  |  | 0 | 100% | 0
1973 | 1 | 1656.298 | 1656.298 | 100% | 30.1% | 0% | 21.8% | 7.5% | 4.7% | 0% | 35.9% | 100% | 1973 |  |  | 0 | 100% | 0
1974 | 1 | 1698.41 | 1698.41 | 100% | 30.1% | 0% | 21.8% | 7.5% | 4.7% | 0% | 35.9% | 100% | 1974 |  |  | 0 | 100% | 0
1975 | 1 | 1740.522 | 1740.522 | 100% | 30.1% | 0% | 21.8% | 7.5% | 4.7% | 0% | 35.9% | 100% | 1975 |  |  | 0 | 100% | 0
1976 | 1 | 1782.634 | 1782.634 | 100% | 30.1% | 0% | 21.8% | 7.5% | 4.7% | 0% | 35.9% | 100% | 1976 |  |  | 0 | 100% | 0
1977 | 1 | 1824.746 | 1824.746 | 100% | 30.1% | 0% | 21.8% | 7.5% | 4.7% | 0% | 35.9% | 100% | 1977 |  |  | 0 | 100% | 0
1978 | 1 | 1866.858 | 1866.858 | 100% | 30.1% | 0% | 21.8% | 7.5% | 4.7% | 0% | 35.9% | 100% | 1978 |  |  | 0 | 100% | 0
1979 | 1 | 1908.97 | 1908.97 | 100% | 30.1% | 0% | 21.8% | 7.5% | 4.7% | 0% | 35.9% | 100% | 1979 |  |  | 0 | 100% | 0
1980 | 1 | 1951.082 | 1951.082 | 100% | 30.1% | 0% | 21.8% | 7.5% | 4.7% | 0% | 35.9% | 100% | 1980 |  |  | 0 | 100% | 0
1981 | 1 | 1993.194 | 1993.194 | 100% | 30.1% | 0% | 21.8% | 7.5% | 4.7% | 0% | 35.9% | 100% | 1981 |  |  | 0 | 100% | 0
1982 | 1 | 2035.306 | 2035.306 | 100% | 30.1% | 0% | 21.8% | 7.5% | 4.7% | 0% | 35.9% | 100% | 1982 |  |  | 0 | 100% | 0
1983 | 1 | 2077.418 | 2077.418 | 100% | 30.1% | 0% | 21.8% | 7.5% | 4.7% | 0% | 35.9% | 100% | 1983 |  |  | 0 | 100% | 0
1984 | 1 | 2119.53 | 2119.53 | 100% | 30.1% | 0% | 21.8% | 7.5% | 4.7% | 0% | 35.9% | 100% | 1984 |  |  | 0 | 100% | 0
1985 | 1 | 2161.642 | 2161.642 | 100% | 30.1% | 0% | 21.8% | 7.5% | 4.7% | 0% | 35.9% | 100% | 1985 |  |  | 0 | 100% | 0
1986 | 1 | 2203.754 | 2203.754 | 100% | 30.1% | 0% | 21.8% | 7.5% | 4.7% | 0% | 35.9% | 100% | 1986 |  |  | 0 | 100% | 0
1987 | 1 | 2245.866 | 2245.866 | 100% | 30.1% | 0% | 21.8% | 7.5% | 4.7% | 0% | 35.9% | 100% | 1987 |  |  | 0 | 100% | 0
1988 | 1 | 2287.978 | 2287.978 | 100% | 30.1% | 0% | 21.8% | 7.5% | 4.7% | 0% | 35.9% | 100% | 1988 |  |  | 0 | 100% | 0
1989 | 1 | 2330.09 | 2330.09 | 100% | 30.1% | 0% | 21.8% | 7.5% | 4.7% | 0% | 35.9% | 100% | 1989 |  |  | 0 | 100% | 0
1990 | 1 | 2371 | 2371 | 100% | 30.1% | 0% | 21.8% | 7.5% | 4.7% | 0% | 35.9% | 100% | 1990 |  |  | 0 | 100% | 0
1991 | 1 | 2388 | 2388 | 100% | 30.1% | 0% | 21.8% | 7.5% | 4.7% | 0% | 35.9% | 100% | 1991 |  |  | 0 | 100% | 0
1992 | 1 | 2484 | 2484 | 100% | 30.1% | 0% | 21.8% | 7.5% | 4.7% | 0% | 35.9% | 100% | 1992 |  |  | 0 | 100% | 0
1993 | 1 | 2543 | 2543 | 100% | 30.1% | 0% | 21.8% | 7.5% | 4.7% | 0% | 35.9% | 100% | 1993 |  |  | 0 | 100% | 0
1994 | 1 | 2561 | 2561 | 100% | 30.1% | 0% | 21.8% | 7.5% | 4.7% | 0% | 35.9% | 100% | 1994 |  |  | 0 | 100% | 0
1995 | 1 | 2621 | 2621 | 100% | 30.1% | 0% | 21.8% | 7.5% | 4.7% | 0% | 35.9% | 100% | 1995 |  |  | 0 | 100% | 0
1996 | 1 | 2683 | 2683 | 100% | 30.1% | 0% | 21.8% | 7.5% | 4.7% | 0% | 35.9% | 100% | 1996 |  |  | 0 | 100% | 0
1997 | 1 | 2739 | 2739 | 100% | 30.1% | 0% | 21.8% | 7.5% | 4.7% | 0% | 35.9% | 100% | 1997 |  |  | 0 | 100% | 0
1998 | 1 | 2804 | 2804 | 100% | 30.1% | 0% | 21.8% | 7.5% | 4.7% | 0% | 35.9% | 100% | 1998 |  |  | 0 | 100% | 0
1999 | 1 | 2632 | 2632 | 100% | 30.1% | 0% | 21.8% | 7.5% | 4.7% | 0% | 35.9% | 100% | 1999 |  |  | 0 | 100% | 0
2000 | 1 | 2803 | 2803 | 100% | 30.1% | 0% | 21.8% | 7.5% | 4.7% | 0% | 35.9% | 100% | 2000 |  |  | 0 | 100% | 0
2001 | 1 | 2826 | 2826 | 100% | 30.1% | 0% | 21.8% | 7.5% | 4.7% | 0% | 35.9% | 100% | 2001 |  |  | 0 | 100% | 0
2002 | 1 | 2511 | 2511 | 100% | 30.1% | 0% | 21.8% | 7.5% | 4.7% | 0% | 35.9% | 100% | 2002 |  |  | 0 | 100% | 0
2003 | 1 | 2924 | 2924 | 100% | 30.1% | 0% | 21.8% | 7.5% | 4.7% | 0% | 35.9% | 100% | 2003 |  |  | 0 | 100% | 0
2004 | 1 | 2997 | 2997 | 100% | 30.1% | 0% | 21.8% | 7.5% | 4.7% | 0% | 35.9% | 100% | 2004 |  |  | 0 | 100% | 0
2005 | 1 | 3072 | 3072 | 100% | 30.1% | 0% | 21.8% | 7.5% | 4.7% | 0% | 35.9% | 100% | 2005 |  |  | 0 | 100% | 0
2006 | 1 | 3223 | 3223 | 100% | 30.1% | 0% | 21.8% | 7.5% | 4.7% | 0% | 35.9% | 100% | 2006 |  |  | 0 | 100% | 0
2007 | 1 | 3315 | 3315 | 100% | 30.1% | 0% | 21.8% | 7.5% | 4.7% | 0% | 35.9% | 100% | 2007 |  |  | 0 | 100% | 0
2008 | 1 | 3426 | 3426 | 100% | 30.1% | 0% | 21.8% | 7.5% | 4.7% | 0% | 35.9% | 100% | 2008 |  |  | 0 | 100% | 0
2009 | 1 | 3407.436 | 3407.436 | 100% | 30.1% | 0% | 21.8% | 7.5% | 4.7% | 0% | 35.9% | 100% | 2009 |  |  | 0 | 100% | 0
2010 |  |  | 0 | 90% | 30.1% | 0% | 21.8% | 7.5% | 4.7% | 0% | 35.9% | 100% | 2010 |  |  | 0 | 100% | 0
2011 |  |  | 0 | 90% | 30.1% | 0% | 21.8% | 7.5% | 4.7% | 0% | 35.9% | 100% | 2011 |  |  | 0 | 100% | 0
2012 |  |  | 0 | 90% | 30.1% | 0% | 21.8% | 7.5% | 4.7% | 0% | 35.9% | 100% | 2012 |  |  | 0 | 100% | 0
2013 |  |  | 0 | 90% | 30.1% | 0% | 21.8% | 7.5% | 4.7% | 0% | 35.9% | 100% | 2013 |  |  | 0 | 100% | 0
2014 |  |  | 0 | 90% | 30.1% | 0% | 21.8% | 7.5% | 4.7% | 0% | 35.9% | 100% | 2014 |  |  | 0 | 100% | 0
2015 |  |  | 0 | 90% | 30.1% | 0% | 21.8% | 7.5% | 4.7% | 0% | 35.9% | 100% | 2015 |  |  | 0 | 100% | 0
2016 |  |  | 0 | 90% | 30.1% | 0% | 21.8% | 7.5% | 4.7% | 0% | 35.9% | 100% | 2016 |  |  | 0 | 100% | 0
2017 |  |  | 0 | 90% | 30.1% | 0% | 21.8% | 7.5% | 4.7% | 0% | 35.9% | 100% | 2017 |  |  | 0 | 100% | 0
2018 |  |  | 0 | 90% | 30.1% | 0% | 21.8% | 7.5% | 4.7% | 0% | 35.9% | 100% | 2018 |  |  | 0 | 100% | 0
2019 |  |  | 0 | 90% | 30.1% | 0% | 21.8% | 7.5% | 4.7% | 0% | 35.9% | 100% | 2019 |  |  | 0 | 100% | 0
2020 |  |  | 0 | 90% | 30.1% | 0% | 21.8% | 7.5% | 4.7% | 0% | 35.9% | 100% | 2020 |  |  | 0 | 100% | 0
2021 |  |  | 0 | 90% | 30.1% | 0% | 21.8% | 7.5% | 4.7% | 0% | 35.9% | 100% | 2021 |  |  | 0 | 100% | 0
2022 |  |  | 0 | 90% | 30.1% | 0% | 21.8% | 7.5% | 4.7% | 0% | 35.9% | 100% | 2022 |  |  | 0 | 100% | 0
2023 |  |  | 0 | 90% | 30.1% | 0% | 21.8% | 7.5% | 4.7% | 0% | 35.9% | 100% | 2023 |  |  | 0 | 100% | 0
2024 |  |  | 0 | 90% | 30.1% | 0% | 21.8% | 7.5% | 4.7% | 0% | 35.9% | 100% | 2024 |  |  | 0 | 100% | 0
2025 |  |  | 0 | 90% | 30.1% | 0% | 21.8% | 7.5% | 4.7% | 0% | 35.9% | 100% | 2025 |  |  | 0 | 100% | 0
2026 |  |  | 0 | 90% | 30.1% | 0% | 21.8% | 7.5% | 4.7% | 0% | 35.9% | 100% | 2026 |  |  | 0 | 100% | 0
2027 |  |  | 0 | 90% | 30.1% | 0% | 21.8% | 7.5% | 4.7% | 0% | 35.9% | 100% | 2027 |  |  | 0 | 100% | 0
2028 |  |  | 0 | 90% | 30.1% | 0% | 21.8% | 7.5% | 4.7% | 0% | 35.9% | 100% | 2028 |  |  | 0 | 100% | 0
2029 |  |  | 0 | 90% | 30.1% | 0% | 21.8% | 7.5% | 4.7% | 0% | 35.9% | 100% | 2029 |  |  | 0 | 100% | 0
2030 |  |  | 0 | 100% | 30.1% | 0% | 21.8% | 7.5% | 4.7% | 0% | 35.9% | 100% | 2030 |  |  | 0 | 100% | 0
Note on C10: Enter the population for which waste collection is organised (could be urban population)
Note on E11: 1 gigagram (Gg) is 1000 tonnes
Note on F10: Enter the percentage of waste generated which goes to solid waste disposal sites
Note on G9: This should be the composition of the waste entering the disposal sites, after any removal of material for recycling etc. Other categories, e.g. street sweepings, should be re-categorised into the columns below (see guidance).
Note on M10: Inert waste, i.e. not containing degradable organic carbon, e.g. glass, metal etc. (DOC=0)
Note on T11: 1 gigagram (Gg) is 1000 tonnes
Note on U10: Enter the percentage of waste generated which goes to solid waste disposal sites

## Amnt_Deposited
| Amount deposited data |  |  | Country | 0
Countries with good inventory data:
Enter those data onto this sheet.
Amounts deposited in SWDS
Year | Food | Garden | Paper | Wood | Textile | Nappies | Sludge | Deposited MSW | Inert | Industrial
| Gg | Gg | Gg | Gg | Gg | Gg | Gg | Gg | Gg | Gg
1950 | 207.0043 | 0 | 149.9234 | 51.5791 | 32.3229 | 0 | 0 | 687.722 | 246.8922 | 0
1951 | 219.68 | 0 | 159.1038 | 54.7375 | 34.3022 | 0 | 0 | 729.834 | 262.0104 | 0
1952 | 232.3557 | 0 | 168.2842 | 57.8959 | 36.2815 | 0 | 0 | 771.946 | 277.1286 | 0
1953 | 245.0315 | 0 | 177.4646 | 61.0543 | 38.2607 | 0 | 0 | 814.058 | 292.2468 | 0
1954 | 257.7072 | 0 | 186.6451 | 64.2127 | 40.24 | 0 | 0 | 856.17 | 307.365 | 0
1955 | 270.3829 | 0 | 195.8255 | 67.3712 | 42.2193 | 0 | 0 | 898.282 | 322.4832 | 0
1956 | 283.0586 | 0 | 205.0059 | 70.5296 | 44.1985 | 0 | 0 | 940.394 | 337.6014 | 0
1957 | 295.7343 | 0 | 214.1863 | 73.688 | 46.1778 | 0 | 0 | 982.506 | 352.7197 | 0
1958 | 308.41 | 0 | 223.3667 | 76.8464 | 48.157 | 0 | 0 | 1024.618 | 367.8379 | 0
1959 | 321.0857 | 0 | 232.5471 | 80.0048 | 50.1363 | 0 | 0 | 1066.73 | 382.9561 | 0
1960 | 333.7614 | 0 | 241.7276 | 83.1632 | 52.1156 | 0 | 0 | 1108.842 | 398.0743 | 0
1961 | 346.4372 | 0 | 250.908 | 86.3216 | 54.0948 | 0 | 0 | 1150.954 | 413.1925 | 0
1962 | 359.1129 | 0 | 260.0884 | 89.48 | 56.0741 | 0 | 0 | 1193.066 | 428.3107 | 0
1963 | 371.7886 | 0 | 269.2688 | 92.6384 | 58.0534 | 0 | 0 | 1235.178 | 443.4289 | 0
1964 | 384.4643 | 0 | 278.4492 | 95.7968 | 60.0326 | 0 | 0 | 1277.29 | 458.5471 | 0
1965 | 397.14 | 0 | 287.6296 | 98.9552 | 62.0119 | 0 | 0 | 1319.402 | 473.6653 | 0
1966 | 409.8157 | 0 | 296.8101 | 102.1136 | 63.9912 | 0 | 0 | 1361.514 | 488.7835 | 0
1967 | 422.4914 | 0 | 305.9905 | 105.272 | 65.9704 | 0 | 0 | 1403.626 | 503.9017 | 0
1968 | 435.1671 | 0 | 315.1709 | 108.4304 | 67.9497 | 0 | 0 | 1445.738 | 519.0199 | 0
1969 | 447.8428 | 0 | 324.3513 | 111.5888 | 69.929 | 0 | 0 | 1487.85 | 534.1381 | 0
1970 | 460.5186 | 0 | 333.5317 | 114.7472 | 71.9082 | 0 | 0 | 1529.962 | 549.2564 | 0
1971 | 473.1943 | 0 | 342.7121 | 117.9056 | 73.8875 | 0 | 0 | 1572.074 | 564.3746 | 0
1972 | 485.87 | 0 | 351.8925 | 121.064 | 75.8667 | 0 | 0 | 1614.186 | 579.4928 | 0
1973 | 498.5457 | 0 | 361.073 | 124.2224 | 77.846 | 0 | 0 | 1656.298 | 594.611 | 0
1974 | 511.2214 | 0 | 370.2534 | 127.3808 | 79.8253 | 0 | 0 | 1698.41 | 609.7292 | 0
1975 | 523.8971 | 0 | 379.4338 | 130.5392 | 81.8045 | 0 | 0 | 1740.522 | 624.8474 | 0
1976 | 536.5728 | 0 | 388.6142 | 133.6976 | 83.7838 | 0 | 0 | 1782.634 | 639.9656 | 0
1977 | 549.2485 | 0 | 397.7946 | 136.856 | 85.7631 | 0 | 0 | 1824.746 | 655.0838 | 0
1978 | 561.9243 | 0 | 406.975 | 140.0144 | 87.7423 | 0 | 0 | 1866.858 | 670.202 | 0
1979 | 574.6 | 0 | 416.1555 | 143.1728 | 89.7216 | 0 | 0 | 1908.97 | 685.3202 | 0
1980 | 587.2757 | 0 | 425.3359 | 146.3312 | 91.7009 | 0 | 0 | 1951.082 | 700.4384 | 0
1981 | 599.9514 | 0 | 434.5163 | 149.4896 | 93.6801 | 0 | 0 | 1993.194 | 715.5566 | 0
1982 | 612.6271 | 0 | 443.6967 | 152.648 | 95.6594 | 0 | 0 | 2035.306 | 730.6749 | 0
1983 | 625.3028 | 0 | 452.8771 | 155.8064 | 97.6386 | 0 | 0 | 2077.418 | 745.7931 | 0
1984 | 637.9785 | 0 | 462.0575 | 158.9648 | 99.6179 | 0 | 0 | 2119.53 | 760.9113 | 0
1985 | 650.6542 | 0 | 471.238 | 162.1232 | 101.5972 | 0 | 0 | 2161.642 | 776.0295 | 0
1986 | 663.33 | 0 | 480.4184 | 165.2816 | 103.5764 | 0 | 0 | 2203.754 | 791.1477 | 0
1987 | 676.0057 | 0 | 489.5988 | 168.44 | 105.5557 | 0 | 0 | 2245.866 | 806.2659 | 0
1988 | 688.6814 | 0 | 498.7792 | 171.5984 | 107.535 | 0 | 0 | 2287.978 | 821.3841 | 0
1989 | 701.3571 | 0 | 507.9596 | 174.7568 | 109.5142 | 0 | 0 | 2330.09 | 836.5023 | 0
1990 | 713.671 | 0 | 516.878 | 177.825 | 111.437 | 0 | 0 | 2371 | 851.189 | 0
1991 | 718.788 | 0 | 520.584 | 179.1 | 112.236 | 0 | 0 | 2388 | 857.292 | 0
1992 | 747.684 | 0 | 541.512 | 186.3 | 116.748 | 0 | 0 | 2484 | 891.756 | 0
1993 | 765.443 | 0 | 554.374 | 190.725 | 119.521 | 0 | 0 | 2543 | 912.937 | 0
1994 | 770.861 | 0 | 558.298 | 192.075 | 120.367 | 0 | 0 | 2561 | 919.399 | 0
1995 | 788.921 | 0 | 571.378 | 196.575 | 123.187 | 0 | 0 | 2621 | 940.939 | 0
1996 | 807.583 | 0 | 584.894 | 201.225 | 126.101 | 0 | 0 | 2683 | 963.197 | 0
1997 | 824.439 | 0 | 597.102 | 205.425 | 128.733 | 0 | 0 | 2739 | 983.301 | 0
1998 | 844.004 | 0 | 611.272 | 210.3 | 131.788 | 0 | 0 | 2804 | 1006.636 | 0
1999 | 792.232 | 0 | 573.776 | 197.4 | 123.704 | 0 | 0 | 2632 | 944.888 | 0
2000 | 843.703 | 0 | 611.054 | 210.225 | 131.741 | 0 | 0 | 2803 | 1006.277 | 0
2001 | 850.626 | 0 | 616.068 | 211.95 | 132.822 | 0 | 0 | 2826 | 1014.534 | 0
2002 | 755.811 | 0 | 547.398 | 188.325 | 118.017 | 0 | 0 | 2511 | 901.449 | 0
2003 | 880.124 | 0 | 637.432 | 219.3 | 137.428 | 0 | 0 | 2924 | 1049.716 | 0
2004 | 902.097 | 0 | 653.346 | 224.775 | 140.859 | 0 | 0 | 2997 | 1075.923 | 0
2005 | 924.672 | 0 | 669.696 | 230.4 | 144.384 | 0 | 0 | 3072 | 1102.848 | 0
2006 | 970.123 | 0 | 702.614 | 241.725 | 151.481 | 0 | 0 | 3223 | 1157.057 | 0
2007 | 997.815 | 0 | 722.67 | 248.625 | 155.805 | 0 | 0 | 3315 | 1190.085 | 0
2008 | 1031.226 | 0 | 746.868 | 256.95 | 161.022 | 0 | 0 | 3426 | 1229.934 | 0
2009 | 1025.6382 | 0 | 742.821 | 255.5577 | 160.1495 | 0 | 0 | 3407.436 | 1223.2695 | 0
2010 | 0 | 0 | 0 | 0 | 0 | 0 | 0 | 0 | 0 | 0
2011 | 0 | 0 | 0 | 0 | 0 | 0 | 0 | 0 | 0 | 0
2012 | 0 | 0 | 0 | 0 | 0 | 0 | 0 | 0 | 0 | 0
2013 | 0 | 0 | 0 | 0 | 0 | 0 | 0 | 0 | 0 | 0
2014 | 0 | 0 | 0 | 0 | 0 | 0 | 0 | 0 | 0 | 0
2015 | 0 | 0 | 0 | 0 | 0 | 0 | 0 | 0 | 0 | 0
2016 | 0 | 0 | 0 | 0 | 0 | 0 | 0 | 0 | 0 | 0
2017 | 0 | 0 | 0 | 0 | 0 | 0 | 0 | 0 | 0 | 0
2018 | 0 | 0 | 0 | 0 | 0 | 0 | 0 | 0 | 0 | 0
2019 | 0 | 0 | 0 | 0 | 0 | 0 | 0 | 0 | 0 | 0
2020 | 0 | 0 | 0 | 0 | 0 | 0 | 0 | 0 | 0 | 0
2021 | 0 | 0 | 0 | 0 | 0 | 0 | 0 | 0 | 0 | 0
2022 | 0 | 0 | 0 | 0 | 0 | 0 | 0 | 0 | 0 | 0
2023 | 0 | 0 | 0 | 0 | 0 | 0 | 0 | 0 | 0 | 0
2024 | 0 | 0 | 0 | 0 | 0 | 0 | 0 | 0 | 0 | 0
2025 | 0 | 0 | 0 | 0 | 0 | 0 | 0 | 0 | 0 | 0
2026 | 0 | 0 | 0 | 0 | 0 | 0 | 0 | 0 | 0 | 0
2027 | 0 | 0 | 0 | 0 | 0 | 0 | 0 | 0 | 0 | 0
2028 | 0 | 0 | 0 | 0 | 0 | 0 | 0 | 0 | 0 | 0
2029 | 0 | 0 | 0 | 0 | 0 | 0 | 0 | 0 | 0 | 0
2030 | 0 | 0 | 0 | 0 | 0 | 0 | 0 | 0 | 0 | 0
Note on C10: 1 gigagram (Gg) is 1000 tonnes
Note on K9: Inert waste are wastes that do not contain degradable organic carbon (i.e., DOC=0). E.g., plastic, glass, metal etc.

## Recovery_OX
Methane Recovery and methane oxidised in top layer (OX)
Enter the total amount of methane recovered
from all SWDS.
| Amount of Methane Recovered from SWDS | References / remarks | Fraction recovered methane | Methane oxidised (OX) | References/remarks
IPCC default | 0 |  |  | 0
Year | Gg |  |  | Fraction
1950 | 0 |  | 0 | 0.1
1951 | 0 |  | 0 | 0.1
1952 | 0 |  | 0 | 0.1
1953 | 0 |  | 0 | 0.1
1954 | 0 |  | 0 | 0.1
1955 | 0 |  | 0 | 0.1
1956 | 0 |  | 0 | 0.1
1957 | 0 |  | 0 | 0.1
1958 | 0 |  | 0 | 0.1
1959 | 0 |  | 0 | 0.1
1960 | 0 |  | 0 | 0.1
1961 | 0 |  | 0 | 0.1
1962 | 0 |  | 0 | 0.1
1963 | 0 |  | 0 | 0.1
1964 | 0 |  | 0 | 0.1
1965 | 0 |  | 0 | 0.1
1966 | 0 |  | 0 | 0.1
1967 | 0 |  | 0 | 0.1
1968 | 0 |  | 0 | 0.1
1969 | 0 |  | 0 | 0.1
1970 | 0 |  | 0 | 0.1
1971 | 0 |  | 0 | 0.1
1972 | 0 |  | 0 | 0.1
1973 | 0 |  | 0 | 0.1
1974 | 0 |  | 0 | 0.1
1975 | 0 |  | 0 | 0.1
1976 | 0 |  | 0 | 0.1
1977 | 0 |  | 0 | 0.1
1978 | 0 |  | 0 | 0.1
1979 | 0 |  | 0 | 0.1
1980 | 0 |  | 0 | 0.1
1981 | 0 |  | 0 | 0.1
1982 | 0 |  | 0 | 0.1
1983 | 0 |  | 0 | 0.1
1984 | 0 |  | 0 | 0.1
1985 | 0 |  | 0 | 0.1
1986 | 0 |  | 0 | 0.1
1987 | 0 |  | 0 | 0.1
1988 | 0 |  | 0 | 0.1
1989 | 0 |  | 0 | 0.1
1990 | 3.25 |  | 0.035629 | 0.1
1991 | 3.25 |  | 0.034125 | 0.1
1992 | 3.45 |  | 0.034858 | 0.1
1993 | 3.45 |  | 0.033536 | 0.1
1994 | 3.45 |  | 0.032324 | 0.1
1995 | 3.45 |  | 0.031268 | 0.1
1996 | 6.03 |  | 0.05292 | 0.1
1997 | 11.79 |  | 0.10028 | 0.1
1998 | 13.06 |  | 0.10778 | 0.1
1999 | 13.68 |  | 0.10961 | 0.1
2000 | 13.36 |  | 0.10501 | 0.1
2001 | 14.07 |  | 0.10792 | 0.1
2002 | 15.45 |  | 0.11582 | 0.1
2003 | 15.97 |  | 0.11873 | 0.1
2004 | 16.38 |  | 0.11889 | 0.1
2005 | 17.03 |  | 0.12066 | 0.1
2006 | 19.4399 |  | 0.13443 | 0.1
2007 | 20.7 |  | 0.13932 | 0.1
2008 | 24.0942 |  | 0.15782 | 0.1
2009 | 26 |  | 0.16562 | 0.1
2010 |  |  | 0 | 0.1
2011 |  |  | 0 | 0.1
2012 |  |  | 0 | 0.1
2013 |  |  | 0 | 0.1
2014 |  |  | 0 | 0.1
2015 |  |  | 0 | 0.1
2016 |  |  | 0 | 0.1
2017 |  |  | 0 | 0.1
2018 |  |  | 0 | 0.1
2019 |  |  | 0 | 0.1
2020 |  |  | 0 | 0.1
2021 |  |  | 0 | 0.1
2022 |  |  | 0 | 0.1
2023 |  |  | 0 | 0.1
2024 |  |  | 0 | 0.1
2025 |  |  | 0 | 0.1
2026 |  |  | 0 | 0.1
2027 |  |  | 0 | 0.1
2028 |  |  | 0 | 0.1
2029 |  |  | 0 | 0.1
2030 |  |  | 0 | 0.1
Note on C11: 1 gigagram (Gg) is 1000 tonnes

## Results
Results
Country
0
Enter starting year, industrial waste disposal data and methane recovery into the yellow cells.
MSW activity data is entered on MSW sheet
Methane generated
Year | Food | Garden | Paper | Wood | Textile | Nappies | Sludge | MSW | Industrial | Total | Methane recovery | Methane emission | CO2 emission | CO2 emission | CO2 emission | CO2 emission
| A | B | C | D | E | F | G | H | J | K | L | M = (K-L)*(1-OX) | direct | indirect CH4 oxidized | indirect CH4 recovery | total
[12 empty] | Gg | Gg | Gg | Gg | Gg | bar: A to L
1950 | 0 | 0 | 0 | 0 | 0 | 0 | 0 |  | 0 | 0 | 0 | 0 | 0 | 0 | 0 | 0 | 0 | #DIV/0!
1951 | 1.1538 | 0 | 0.76832 | 0.14421 | 0.099388 | 0 | 0 |  | 0 | 2.1657 | 0 | 1.9491 | 3.5733 | 0.59556 | 0 | 4.1689 | 0.91252 | 42.14%
1952 | 2.1833 | 0 | 1.5389 | 0.29298 | 0.19907 | 0 | 0 |  | 0 | 4.2143 | 0 | 3.7929 | 6.9536 | 1.1589 | 0 | 8.1125 | 1.8319 | 43.47%
1953 | 3.1096 | 0 | 2.3117 | 0.44619 | 0.29904 | 0 | 0 |  | 0 | 6.1665 | 0 | 5.5499 | 10.1748 | 1.6958 | 0 | 11.8706 | 2.7579 | 44.72%
1954 | 3.9501 | 0 | 3.0866 | 0.60371 | 0.39927 | 0 | 0 |  | 0 | 8.0396 | 0 | 7.2357 | 13.2654 | 2.2109 | 0 | 15.4763 | 3.6903 | 45.9%
1955 | 4.7193 | 0 | 3.8633 | 0.76539 | 0.49975 | 0 | 0 |  | 0 | 9.8477 | 0 | 8.863 | 16.2488 | 2.7081 | 0 | 18.9569 | 4.6287 | 47%
1956 | 5.4292 | 0 | 4.6419 | 0.93113 | 0.60046 | 0 | 0 |  | 0 | 11.6027 | 0 | 10.4424 | 19.1444 | 3.1907 | 0 | 22.3352 | 5.573 | 48.03%
1957 | 6.0899 | 0 | 5.4222 | 1.1008 | 0.7014 | 0 | 0 |  | 0 | 13.3142 | 0 | 11.9828 | 21.9685 | 3.6614 | 0 | 25.6299 | 6.523 | 48.99%
1958 | 6.7096 | 0 | 6.204 | 1.2743 | 0.80254 | 0 | 0 |  | 0 | 14.9905 | 0 | 13.4914 | 24.7343 | 4.1224 | 0 | 28.8567 | 7.4783 | 49.89%
1959 | 7.2953 | 0 | 6.9874 | 1.4515 | 0.90388 | 0 | 0 |  | 0 | 16.6381 | 0 | 14.9743 | 27.4529 | 4.5755 | 0 | 32.0284 | 8.4389 | 50.72%
1960 | 7.8528 | 0 | 7.7723 | 1.6323 | 1.0054 | 0 | 0 |  | 0 | 18.2627 | 0 | 16.4364 | 30.1335 | 5.0222 | 0 | 35.1557 | 9.4045 | 51.5%
1961 | 8.3867 | 0 | 8.5584 | 1.8165 | 1.1071 | 0 | 0 |  | 0 | 19.8688 | 0 | 17.8819 | 32.7835 | 5.4639 | 0 | 38.2474 | 10.375 | 52.22%
1962 | 8.9011 | 0 | 9.3459 | 2.0042 | 1.209 | 0 | 0 |  | 0 | 21.4601 | 0 | 19.3141 | 35.4092 | 5.9015 | 0 | 41.3107 | 11.35 | 52.89%
1963 | 9.3993 | 0 | 10.1345 | 2.1951 | 1.311 | 0 | 0 |  | 0 | 23.0399 | 0 | 20.7359 | 38.0158 | 6.336 | 0 | 44.3518 | 12.3296 | 53.51%
1964 | 9.884 | 0 | 10.9242 | 2.3893 | 1.4131 | 0 | 0 |  | 0 | 24.6106 | 0 | 22.1495 | 40.6075 | 6.7679 | 0 | 47.3754 | 13.3135 | 54.1%
1965 | 10.3575 | 0 | 11.715 | 2.5865 | 1.5154 | 0 | 0 |  | 0 | 26.1744 | 0 | 23.5569 | 43.1877 | 7.198 | 0 | 50.3857 | 14.3015 | 54.64%
1966 | 10.8216 | 0 | 12.5068 | 2.7867 | 1.6179 | 0 | 0 |  | 0 | 27.733 | 0 | 24.9597 | 45.7594 | 7.6266 | 0 | 53.386 | 15.2935 | 55.15%
1967 | 11.278 | 0 | 13.2995 | 2.9898 | 1.7204 | 0 | 0 |  | 0 | 29.2878 | 0 | 26.359 | 48.3248 | 8.0541 | 0 | 56.379 | 16.2894 | 55.62%
1968 | 11.728 | 0 | 14.0931 | 3.1958 | 1.8231 | 0 | 0 |  | 0 | 30.84 | 0 | 27.756 | 50.886 | 8.481 | 0 | 59.367 | 17.2889 | 56.06%
1969 | 12.1726 | 0 | 14.8876 | 3.4045 | 1.9258 | 0 | 0 |  | 0 | 32.3905 | 0 | 29.1515 | 53.4444 | 8.9074 | 0 | 62.3518 | 18.2921 | 56.47%
1970 | 12.6128 | 0 | 15.6828 | 3.6159 | 2.0287 | 0 | 0 |  | 0 | 33.9402 | 0 | 30.5461 | 56.0013 | 9.3335 | 0 | 65.3348 | 19.2987 | 56.86%
1971 | 13.9048 | 0 | 17.0485 | 3.9368 | 2.2054 | 0 | 0 |  | 0 | 37.0955 | 0 | 33.3859 | 61.2076 | 10.2013 | 0 | 71.4088 | 20.9853 | 56.57%
1972 | 15.0729 | 0 | 18.3974 | 4.2599 | 2.3799 | 0 | 0 |  | 0 | 40.1101 | 0 | 36.0991 | 66.1817 | 11.0303 | 0 | 77.212 | 22.6574 | 56.49%
1973 | 16.1378 | 0 | 19.7305 | 4.5853 | 2.5523 | 0 | 0 |  | 0 | 43.006 | 0 | 38.7054 | 70.9599 | 11.8266 | 0 | 82.7865 | 24.3159 | 56.54%
1974 | 17.1171 | 0 | 21.0487 | 4.9129 | 2.7228 | 0 | 0 |  | 0 | 45.8015 | 0 | 41.2214 | 75.5725 | 12.5954 | 0 | 88.168 | 25.9616 | 56.68%
1975 | 18.0252 | 0 | 22.3528 | 5.2426 | 2.8915 | 0 | 0 |  | 0 | 48.5121 | 0 | 43.6609 | 80.045 | 13.3408 | 0 | 93.3858 | 27.5954 | 56.88%
1976 | 18.8741 | 0 | 23.6438 | 5.5742 | 3.0585 | 0 | 0 |  | 0 | 51.1506 | 0 | 46.0356 | 84.3986 | 14.0664 | 0 | 98.465 | 29.218 | 57.12%
1977 | 19.6739 | 0 | 24.9223 | 5.9079 | 3.2239 | 0 | 0 |  | 0 | 53.7279 | 0 | 48.3551 | 88.651 | 14.7752 | 0 | 103.4262 | 30.8301 | 57.38%
1978 | 20.4327 | 0 | 26.189 | 6.2435 | 3.3878 | 0 | 0 |  | 0 | 56.2529 | 0 | 50.6276 | 92.8174 | 15.4696 | 0 | 108.2869 | 32.4325 | 57.65%
1979 | 21.1576 | 0 | 27.4447 | 6.5809 | 3.5502 | 0 | 0 |  | 0 | 58.7334 | 0 | 52.8601 | 96.9101 | 16.1517 | 0 | 113.0618 | 34.0256 | 57.93%
1980 | 21.8543 | 0 | 28.69 | 6.9201 | 3.7113 | 0 | 0 |  | 0 | 61.1757 | 0 | 55.0581 | 100.9399 | 16.8233 | 0 | 117.7632 | 35.6102 | 58.21%
1981 | 22.5275 | 0 | 29.9256 | 7.2611 | 3.8711 | 0 | 0 |  | 0 | 63.5852 | 0 | 57.2267 | 104.9156 | 17.4859 | 0 | 122.4016 | 37.1867 | 58.48%
1982 | 23.7385 | 0 | 31.523 | 7.6734 | 4.0777 | 0 | 0 |  | 0 | 67.0126 | 0 | 60.3114 | 110.5708 | 18.4285 | 0 | 128.9993 | 39.1964 | 58.49%
1983 | 24.8509 | 0 | 33.098 | 8.0868 | 4.2815 | 0 | 0 |  | 0 | 70.3172 | 0 | 63.2855 | 116.0233 | 19.3372 | 0 | 135.3606 | 41.1848 | 58.57%
1984 | 25.8814 | 0 | 34.6518 | 8.5012 | 4.4825 | 0 | 0 |  | 0 | 73.5169 | 0 | 66.1653 | 121.303 | 20.2172 | 0 | 141.5201 | 43.153 | 58.7%
1985 | 26.8439 | 0 | 36.1857 | 8.9166 | 4.6809 | 0 | 0 |  | 0 | 76.6271 | 0 | 68.9644 | 126.4348 | 21.0725 | 0 | 147.5073 | 45.1023 | 58.86%
1986 | 27.7498 | 0 | 37.7009 | 9.333 | 4.8769 | 0 | 0 |  | 0 | 79.6605 | 0 | 71.6945 | 131.4399 | 21.9067 | 0 | 153.3466 | 47.0339 | 59.04%
1987 | 28.6086 | 0 | 39.1984 | 9.7503 | 5.0706 | 0 | 0 |  | 0 | 82.6279 | 0 | 74.3651 | 136.3361 | 22.7227 | 0 | 159.0587 | 48.9487 | 59.24%
1988 | 29.4284 | 0 | 40.6792 | 10.1686 | 5.2622 | 0 | 0 |  | 0 | 85.5383 | 0 | 76.9845 | 141.1382 | 23.523 | 0 | 164.6613 | 50.8478 | 59.44%
1989 | 30.2157 | 0 | 42.1444 | 10.5877 | 5.4517 | 0 | 0 |  | 0 | 88.3994 | 0 | 79.5595 | 145.8591 | 24.3098 | 0 | 170.1689 | 52.7321 | 59.65%
1990 | 30.9759 | 0 | 43.5948 | 11.0077 | 5.6393 | 0 | 0 |  | 0 | 91.2178 | 3.25 | 79.171 | 150.5093 | 24.1911 | 11.9167 | 186.6171 | 54.6025 | 59.86%
1991 | 32.3737 | 0 | 45.4708 | 11.511 | 5.882 | 0 | 0 |  | 0 | 95.2375 | 3.25 | 82.7887 | 157.1419 | 25.2966 | 11.9167 | 194.3551 | 56.9818 | 59.83%
1992 | 33.5829 | 0 | 47.2692 | 12.0053 | 6.1146 | 0 | 0 |  | 0 | 98.9721 | 3.45 | 85.9699 | 163.304 | 26.2686 | 12.65 | 202.2226 | 59.2745 | 59.89%
1993 | 34.8564 | 0 | 49.1416 | 12.5186 | 6.3569 | 0 | 0 |  | 0 | 102.8735 | 3.45 | 89.4811 | 169.7412 | 27.3415 | 12.65 | 209.7327 | 61.6603 | 59.94%
1994 | 36.0797 | 0 | 51.0149 | 13.0374 | 6.5992 | 0 | 0 |  | 0 | 106.7311 | 3.45 | 92.953 | 176.1063 | 28.4023 | 12.65 | 217.1586 | 64.0522 | 60.01%
1995 | 37.1467 | 0 | 52.8125 | 13.5471 | 6.8317 | 0 | 0 |  | 0 | 110.338 | 3.45 | 96.1992 | 182.0577 | 29.3942 | 12.65 | 224.102 | 66.3596 | 60.14%
1996 | 38.2013 | 0 | 54.6172 | 14.0627 | 7.0652 | 0 | 0 |  | 0 | 113.9464 | 6.03 | 97.1247 | 188.0115 | 29.677 | 22.11 | 239.7985 | 68.6799 | 60.27%
1997 | 39.2511 | 0 | 56.4323 | 14.5847 | 7.3 | 0 | 0 |  | 0 | 117.5681 | 11.79 | 95.2002 | 193.9873 | 29.089 | 43.23 | 266.3063 | 71.017 | 60.41%
1998 | 40.2802 | 0 | 58.2459 | 15.1109 | 7.5346 | 0 | 0 |  | 0 | 121.1715 | 13.06 | 97.3004 | 199.933 | 29.7307 | 47.8867 | 277.5504 | 73.3568 | 60.54%
1999 | 41.3172 | 0 | 60.0749 | 15.6443 | 7.7712 | 0 | 0 |  | 0 | 124.8075 | 13.68 | 100.0148 | 205.9324 | 30.5601 | 50.16 | 286.6525 | 75.7192 | 60.67%
2000 | 41.6982 | 0 | 61.4771 | 16.1018 | 7.9525 | 0 | 0 |  | 0 | 127.2296 | 13.36 | 102.4826 | 209.9289 | 31.3141 | 48.9867 | 290.2297 | 77.5789 | 60.98%
2001 | 42.4929 | 0 | 63.1161 | 16.6055 | 8.1646 | 0 | 0 |  | 0 | 130.3791 | 14.07 | 104.6782 | 215.1255 | 31.985 | 51.59 | 298.7004 | 79.7216 | 61.15%
2002 | 43.2177 | 0 | 64.7025 | 17.1023 | 8.3698 | 0 | 0 |  | 0 | 133.3923 | 15.45 | 106.1481 | 220.0973 | 32.4341 | 56.65 | 309.1815 | 81.8048 | 61.33%
2003 | 42.9394 | 0 | 65.6099 | 17.4744 | 8.4872 | 0 | 0 |  | 0 | 134.5109 | 15.97 | 106.6868 | 221.943 | 32.5987 | 58.5567 | 313.0984 | 83.0844 | 61.77%
2004 | 43.8628 | 0 | 67.2336 | 17.9799 | 8.6972 | 0 | 0 |  | 0 | 137.7734 | 16.38 | 109.2541 | 227.3261 | 33.3832 | 60.06 | 320.7693 | 85.2134 | 61.85%
2005 | 44.8344 | 0 | 68.8985 | 18.4959 | 8.9126 | 0 | 0 |  | 0 | 141.1414 | 17.03 | 111.7002 | 232.8832 | 34.1306 | 62.4433 | 329.4572 | 87.3944 | 61.92%
2006 | 45.8516 | 0 | 70.6062 | 19.0229 | 9.1335 | 0 | 0 |  | 0 | 144.6141 | 19.4399 | 112.6568 | 238.6133 | 34.4229 | 71.2795 | 344.3157 | 89.6291 | 61.98%
2007 | 47.1192 | 0 | 72.4956 | 19.587 | 9.3779 | 0 | 0 |  | 0 | 148.5796 | 20.7 | 115.0917 | 245.1564 | 35.1669 | 75.9 | 356.2233 | 92.0826 | 61.98%
2008 | 48.4299 | 0 | 74.4462 | 20.1667 | 9.6302 | 0 | 0 |  | 0 | 152.673 | 24.0942 | 115.7209 | 251.9105 | 35.3592 | 88.3455 | 375.6152 | 94.6129 | 61.97%
2009 | 49.8296 | 0 | 76.49 | 20.768 | 9.8946 | 0 | 0 |  | 0 | 156.9822 | 26 | 117.884 | 259.0206 | 36.0201 | 95.3333 | 390.374 | 97.258 | 61.95%
2010 | 50.941 | 0 | 78.3801 | 21.345 | 10.1391 | 0 | 0 |  | 0 | 160.8053 | 0 | 144.7248 | 265.3287 | 44.2215 | 0 | 309.5502 | 99.7252 | 62.02%
2011 | 42.3373 | 0 | 73.8156 | 20.7142 | 9.5486 | 0 | 0 |  | 0 | 146.4158 | 0 | 131.7742 | 241.586 | 40.2643 | 0 | 281.8504 | 94.5298 | 64.56%
2012 | 35.1867 | 0 | 69.5169 | 20.102 | 8.9926 | 0 | 0 |  | 0 | 133.7982 | 0 | 120.4184 | 220.7671 | 36.7945 | 0 | 257.5616 | 89.6189 | 66.98%
2013 | 29.2438 | 0 | 65.4686 | 19.5079 | 8.4689 | 0 | 0 |  | 0 | 122.6892 | 0 | 110.4203 | 202.4372 | 33.7395 | 0 | 236.1767 | 84.9765 | 69.26%
2014 | 24.3047 | 0 | 61.656 | 18.9313 | 7.9757 | 0 | 0 |  | 0 | 112.8677 | 0 | 101.5809 | 186.2317 | 31.0386 | 0 | 217.2703 | 80.5873 | 71.4%
2015 | 20.1997 | 0 | 58.0654 | 18.3718 | 7.5112 | 0 | 0 |  | 0 | 104.1482 | 0 | 93.7334 | 171.8446 | 28.6408 | 0 | 200.4853 | 76.4373 | 73.39%
2016 | 16.7881 | 0 | 54.684 | 17.8289 | 7.0738 | 0 | 0 |  | 0 | 96.3747 | 0 | 86.7372 | 159.0183 | 26.503 | 0 | 185.5213 | 72.5128 | 75.24%
2017 | 13.9526 | 0 | 51.4994 | 17.3019 | 6.6619 | 0 | 0 |  | 0 | 89.4159 | 0 | 80.4743 | 147.5362 | 24.5894 | 0 | 172.1255 | 68.8014 | 76.95%
2018 | 11.5961 | 0 | 48.5003 | 16.7906 | 6.2739 | 0 | 0 |  | 0 | 83.1609 | 0 | 74.8448 | 137.2155 | 22.8693 | 0 | 160.0848 | 65.2909 | 78.51%
2019 | 9.6376 | 0 | 45.6759 | 16.2944 | 5.9085 | 0 | 0 |  | 0 | 77.5164 | 0 | 69.7647 | 127.902 | 21.317 | 0 | 149.219 | 61.9702 | 79.94%
2020 | 8.0098 | 0 | 43.0159 | 15.8128 | 5.5644 | 0 | 0 |  | 0 | 72.403 | 0 | 65.1627 | 119.4649 | 19.9108 | 0 | 139.3758 | 58.8287 | 81.25%
2021 | 6.657 | 0 | 40.5109 | 15.3454 | 5.2404 | 0 | 0 |  | 0 | 67.7537 | 0 | 60.9784 | 111.7936 | 18.6323 | 0 | 130.4259 | 55.8563 | 82.44%
2022 | 5.5327 | 0 | 38.1517 | 14.8919 | 4.9352 | 0 | 0 |  | 0 | 63.5115 | 0 | 57.1604 | 104.794 | 17.4657 | 0 | 122.2597 | 53.0436 | 83.52%
2023 | 4.5982 | 0 | 35.9299 | 14.4518 | 4.6478 | 0 | 0 |  | 0 | 59.6278 | 0 | 53.665 | 98.3858 | 16.3976 | 0 | 114.7834 | 50.3817 | 84.49%
2024 | 3.8216 | 0 | 33.8375 | 14.0247 | 4.3771 | 0 | 0 |  | 0 | 56.061 | 0 | 50.4549 | 92.5006 | 15.4168 | 0 | 107.9174 | 47.8622 | 85.38%
2025 | 3.1761 | 0 | 31.867 | 13.6102 | 4.1222 | 0 | 0 |  | 0 | 52.7756 | 0 | 47.498 | 87.0797 | 14.5133 | 0 | 101.593 | 45.4772 | 86.17%
2026 | 2.6397 | 0 | 30.0112 | 13.208 | 3.8822 | 0 | 0 |  | 0 | 49.741 | 0 | 44.7669 | 82.0727 | 13.6788 | 0 | 95.7515 | 43.2191 | 86.89%
2027 | 2.1939 | 0 | 28.2635 | 12.8176 | 3.6561 | 0 | 0 |  | 0 | 46.9311 | 0 | 42.2379 | 77.4362 | 12.906 | 0 | 90.3423 | 41.0811 | 87.53%
2028 | 1.8233 | 0 | 26.6175 | 12.4388 | 3.4432 | 0 | 0 |  | 0 | 44.3228 | 0 | 39.8906 | 73.1327 | 12.1888 | 0 | 85.3215 | 39.0563 | 88.12%
2029 | 1.5154 | 0 | 25.0675 | 12.0712 | 3.2427 | 0 | 0 |  | 0 | 41.8967 | 0 | 37.707 | 69.1295 | 11.5216 | 0 | 80.6511 | 37.1386 | 88.64%
2030 | 1.2594 | 0 | 23.6076 | 11.7144 | 3.0538 | 0 | 0 |  | 0 | 39.6353 | 0 | 35.6718 | 65.3983 | 10.8997 | 0 | 76.298 | 35.322 | 89.12%
Note on C13: 1 gigagram (Gg) is 1000 tonnes
Note on O11: Final summation. Adds the methane produced from the different materials and subtracts the methane recovery. Finally it subtracts the methane oxidation in the top layer. Equation 10 on the Theory sheet.

## HWP
Harwested Wood Products
This sheet gives information on the methane emission from HWP, and HWP C long-term stored in SWDS
| Long-term stored C |  |  | Long term stored C accumulated |  |  | CH4 generated |  |  | CH4 emitted |  |  | CO2 generated
Year | Garden C | Paper C | Wood C | Garden C | Paper C | Wood C | Garden | Paper | Wood | Garden | Paper | Wood | Food | Garden | Paper | Wood | Textiles | Nappies | Sludge | MSW | Industry
| Gg | Gg | Gg | Gg | Gg | Gg | Gg | Gg | Gg | Gg | Gg | Gg | Gg | Gg | Gg | Gg | Gg | Gg | Gg | Gg | Gg
direct
1950 | 0 | 17.9908 | 6.6537 | 0 | 17.9908 | 6.6537 | 0 | 0 | 0 | 0 | 0 | 0 | 0 | 0 | 0 | 0 | 0 | 0 | 0 | 0 | 0 | 0 | 0 | #DIV/0!
1951 | 0 | 19.0925 | 7.0611 | 0 | 37.0833 | 13.7149 | 0 | 0.76832 | 0.14421 | 0 | 0.69148 | 0.12979 | 1.9037 | 0 | 1.2677 | 0.23794 | 0.16399 | 0 | 0 | 0 | 0 | 5.3071 | 1.5057 | 0.28371
1952 | 0 | 20.1941 | 7.4686 | 0 | 57.2774 | 21.1834 | 0 | 1.5389 | 0.29298 | 0 | 1.385 | 0.26369 | 3.6024 | 0 | 2.5392 | 0.48342 | 0.32847 | 0 | 0 | 0 | 0 | 10.4342 | 3.0227 | 0.28969
1953 | 0 | 21.2958 | 7.876 | 0 | 78.5731 | 29.0594 | 0 | 2.3117 | 0.44619 | 0 | 2.0806 | 0.40157 | 5.1308 | 0 | 3.8143 | 0.73622 | 0.49342 | 0 | 0 | 0 | 0 | 15.4148 | 4.5506 | 0.29521
1954 | 0 | 22.3974 | 8.2834 | 0 | 100.9705 | 37.3429 | 0 | 3.0866 | 0.60371 | 0 | 2.7779 | 0.54333 | 6.5176 | 0 | 5.0928 | 0.99611 | 0.6588 | 0 | 0 | 0 | 0 | 20.2769 | 6.0889 | 0.30029
1955 | 0 | 23.4991 | 8.6909 | 0 | 124.4696 | 46.0338 | 0 | 3.8633 | 0.76539 | 0 | 3.477 | 0.68885 | 7.7868 | 0 | 6.3745 | 1.2629 | 0.82459 | 0 | 0 | 0 | 0 | 25.0433 | 7.6374 | 0.30497
1956 | 0 | 24.6007 | 9.0983 | 0 | 149.0703 | 55.1321 | 0 | 4.6419 | 0.93113 | 0 | 4.1777 | 0.83802 | 8.9582 | 0 | 7.6591 | 1.5364 | 0.99077 | 0 | 0 | 0 | 0 | 29.7332 | 9.1955 | 0.30927
1957 | 0 | 25.7024 | 9.5057 | 0 | 174.7727 | 64.6378 | 0 | 5.4222 | 1.1008 | 0 | 4.8799 | 0.99072 | 10.0483 | 0 | 8.9466 | 1.8163 | 1.1573 | 0 | 0 | 0 | 0 | 34.3621 | 10.7629 | 0.31322
1958 | 0 | 26.804 | 9.9132 | 0 | 201.5767 | 74.551 | 0 | 6.204 | 1.2743 | 0 | 5.5836 | 1.1469 | 11.0709 | 0 | 10.2367 | 2.1026 | 1.3242 | 0 | 0 | 0 | 0 | 38.9431 | 12.3392 | 0.31685
1959 | 0 | 27.9057 | 10.3206 | 0 | 229.4823 | 84.8716 | 0 | 6.9874 | 1.4515 | 0 | 6.2887 | 1.3063 | 12.0373 | 0 | 11.5293 | 2.3949 | 1.4914 | 0 | 0 | 0 | 0 | 43.4869 | 13.9242 | 0.32019
1960 | 0 | 29.0073 | 10.728 | 0 | 258.4896 | 95.5997 | 0 | 7.7723 | 1.6323 | 0 | 6.995 | 1.469 | 12.9571 | 0 | 12.8242 | 2.6932 | 1.6589 | 0 | 0 | 0 | 0 | 48.0021 | 15.5175 | 0.32327
1961 | 0 | 30.109 | 11.1355 | 0 | 288.5986 | 106.7351 | 0 | 8.5584 | 1.8165 | 0 | 7.7026 | 1.6349 | 13.8381 | 0 | 14.1214 | 2.9973 | 1.8267 | 0 | 0 | 0 | 0 | 52.4959 | 17.1187 | 0.3261
1962 | 0 | 31.2106 | 11.5429 | 0 | 319.8092 | 118.2781 | 0 | 9.3459 | 2.0042 | 0 | 8.4113 | 1.8038 | 14.6869 | 0 | 15.4207 | 3.3069 | 1.9948 | 0 | 0 | 0 | 0 | 56.9743 | 18.7276 | 0.3287
1963 | 0 | 32.3123 | 11.9503 | 0 | 352.1214 | 130.2284 | 0 | 10.1345 | 2.1951 | 0 | 9.121 | 1.9756 | 15.5088 | 0 | 16.7219 | 3.622 | 2.1631 | 0 | 0 | 0 | 0 | 61.442 | 20.3438 | 0.33111
1964 | 0 | 33.4139 | 12.3578 | 0 | 385.5354 | 142.5862 | 0 | 10.9242 | 2.3893 | 0 | 9.8318 | 2.1503 | 16.3086 | 0 | 18.025 | 3.9423 | 2.3317 | 0 | 0 | 0 | 0 | 65.9031 | 21.9672 | 0.33333
1965 | 0 | 34.5156 | 12.7652 | 0 | 420.0509 | 155.3514 | 0 | 11.715 | 2.5865 | 0 | 10.5435 | 2.3278 | 17.0898 | 0 | 19.3298 | 4.2677 | 2.5005 | 0 | 0 | 0 | 0 | 70.3606 | 23.5975 | 0.33538
1966 | 0 | 35.6172 | 13.1726 | 0 | 455.6681 | 168.524 | 0 | 12.5068 | 2.7867 | 0 | 11.2561 | 2.508 | 17.8557 | 0 | 20.6362 | 4.5981 | 2.6695 | 0 | 0 | 0 | 0 | 74.8171 | 25.2343 | 0.33728
1967 | 0 | 36.7189 | 13.5801 | 0 | 492.387 | 182.1041 | 0 | 13.2995 | 2.9898 | 0 | 11.9696 | 2.6909 | 18.6087 | 0 | 21.9442 | 4.9332 | 2.8387 | 0 | 0 | 0 | 0 | 79.2747 | 26.8775 | 0.33904
1968 | 0 | 37.8205 | 13.9875 | 0 | 530.2075 | 196.0916 | 0 | 14.0931 | 3.1958 | 0 | 12.6838 | 2.8762 | 19.3512 | 0 | 23.2537 | 5.2731 | 3.008 | 0 | 0 | 0 | 0 | 83.735 | 28.5268 | 0.34068
1969 | 0 | 38.9222 | 14.3949 | 0 | 569.1296 | 210.4866 | 0 | 14.8876 | 3.4045 | 0 | 13.3988 | 3.0641 | 20.0848 | 0 | 24.5645 | 5.6174 | 3.1776 | 0 | 0 | 0 | 0 | 88.1993 | 30.182 | 0.3422
1970 | 0 | 53.3651 | 19.7365 | 0 | 622.4947 | 230.2231 | 0 | 15.6828 | 3.6159 | 0 | 14.1145 | 3.2543 | 20.8111 | 0 | 25.8766 | 5.9662 | 3.3473 | 0 | 0 | 0 | 0 | 92.6688 | 31.8428 | 0.34362
1971 | 0 | 54.8339 | 20.2798 | 0 | 677.3287 | 250.5029 | 0 | 17.0485 | 3.9368 | 0 | 15.3437 | 3.5431 | 22.943 | 0 | 28.1301 | 6.4957 | 3.6388 | 0 | 0 | 0 | 0 | 101.0796 | 34.6257 | 0.34256
1972 | 0 | 56.3028 | 20.823 | 0 | 733.6315 | 271.3259 | 0 | 18.3974 | 4.2599 | 0 | 16.5577 | 3.8339 | 24.8702 | 0 | 30.3558 | 7.0289 | 3.9268 | 0 | 0 | 0 | 0 | 109.2307 | 37.3847 | 0.34225
1973 | 0 | 57.7717 | 21.3662 | 0 | 791.4031 | 292.6921 | 0 | 19.7305 | 4.5853 | 0 | 17.7575 | 4.1268 | 26.6274 | 0 | 32.5554 | 7.5658 | 4.2113 | 0 | 0 | 0 | 0 | 117.16 | 40.1212 | 0.34245
1974 | 0 | 59.2405 | 21.9095 | 0 | 850.6437 | 314.6016 | 0 | 21.0487 | 4.9129 | 0 | 18.9438 | 4.4216 | 28.2432 | 0 | 34.7304 | 8.1063 | 4.4926 | 0 | 0 | 0 | 0 | 124.8996 | 42.8366 | 0.34297
1975 | 0 | 60.7094 | 22.4527 | 0 | 911.3531 | 337.0543 | 0 | 22.3528 | 5.2426 | 0 | 20.1176 | 4.7183 | 29.7416 | 0 | 36.8822 | 8.6502 | 4.771 | 0 | 0 | 0 | 0 | 132.4763 | 45.5324 | 0.3437
1976 | 0 | 62.1783 | 22.996 | 0 | 973.5314 | 360.0503 | 0 | 23.6438 | 5.5742 | 0 | 21.2794 | 5.0168 | 31.1423 | 0 | 39.0122 | 9.1975 | 5.0465 | 0 | 0 | 0 | 0 | 139.9128 | 48.2097 | 0.34457
1977 | 0 | 63.6471 | 23.5392 | 0 | 1037.1785 | 383.5895 | 0 | 24.9223 | 5.9079 | 0 | 22.43 | 5.3171 | 32.4619 | 0 | 41.1217 | 9.748 | 5.3194 | 0 | 0 | 0 | 0 | 147.2283 | 50.8697 | 0.34552
1978 | 0 | 65.116 | 24.0825 | 0 | 1102.2945 | 407.672 | 0 | 26.189 | 6.2435 | 0 | 23.5701 | 5.6191 | 33.714 | 0 | 43.2119 | 10.3017 | 5.5898 | 0 | 0 | 0 | 0 | 154.4391 | 53.5136 | 0.3465
1979 | 0 | 66.5849 | 24.6257 | 0 | 1168.8794 | 432.2977 | 0 | 27.4447 | 6.5809 | 0 | 24.7003 | 5.9228 | 34.9101 | 0 | 45.2838 | 10.8585 | 5.8578 | 0 | 0 | 0 | 0 | 161.5588 | 56.1423 | 0.3475
1980 | 0 | 68.0537 | 25.169 | 0 | 1236.9331 | 457.4667 | 0 | 28.69 | 6.9201 | 0 | 25.821 | 6.2281 | 36.0595 | 0 | 47.3386 | 11.4182 | 6.1236 | 0 | 0 | 0 | 0 | 168.5992 | 58.7568 | 0.3485
1981 | 0 | 78.2129 | 28.9262 | 0 | 1315.146 | 486.3929 | 0 | 29.9256 | 7.2611 | 0 | 26.933 | 6.535 | 37.1703 | 0 | 49.3772 | 11.9808 | 6.3873 | 0 | 0 | 0 | 0 | 175.5703 | 61.358 | 0.34948
1982 | 0 | 79.8654 | 29.5374 | 0 | 1395.0115 | 515.9303 | 0 | 31.523 | 7.6734 | 0 | 28.3707 | 6.9061 | 39.1685 | 0 | 52.013 | 12.6611 | 6.7283 | 0 | 0 | 0 | 0 | 185.044 | 64.6741 | 0.34951
1983 | 0 | 81.5179 | 30.1485 | 0 | 1476.5293 | 546.0788 | 0 | 33.098 | 8.0868 | 0 | 29.7882 | 7.2781 | 41.004 | 0 | 54.6117 | 13.3432 | 7.0644 | 0 | 0 | 0 | 0 | 194.2744 | 67.9549 | 0.34979
1984 | 0 | 83.1704 | 30.7597 | 0 | 1559.6997 | 576.8385 | 0 | 34.6518 | 8.5012 | 0 | 31.1866 | 7.6511 | 42.7044 | 0 | 57.1755 | 14.027 | 7.3961 | 0 | 0 | 0 | 0 | 203.2937 | 71.2025 | 0.35024
1985 | 0 | 84.8228 | 31.3708 | 0 | 1644.5225 | 608.2093 | 0 | 36.1857 | 8.9166 | 0 | 32.5671 | 8.025 | 44.2924 | 0 | 59.7064 | 14.7124 | 7.7235 | 0 | 0 | 0 | 0 | 212.1292 | 74.4189 | 0.35082
1986 | 0 | 86.4753 | 31.982 | 0 | 1730.9978 | 640.1913 | 0 | 37.7009 | 9.333 | 0 | 33.9308 | 8.3997 | 45.7871 | 0 | 62.2064 | 15.3995 | 8.0469 | 0 | 0 | 0 | 0 | 220.8043 | 77.6059 | 0.35147
1987 | 0 | 88.1278 | 32.5931 | 0 | 1819.1256 | 672.7844 | 0 | 39.1984 | 9.7503 | 0 | 35.2785 | 8.7753 | 47.2042 | 0 | 64.6773 | 16.088 | 8.3665 | 0 | 0 | 0 | 0 | 229.3386 | 80.7653 | 0.35217
1988 | 0 | 89.7803 | 33.2043 | 0 | 1908.9059 | 705.9887 | 0 | 40.6792 | 10.1686 | 0 | 36.6113 | 9.1517 | 48.5568 | 0 | 67.1207 | 16.7781 | 8.6826 | 0 | 0 | 0 | 0 | 237.749 | 83.8988 | 0.35289
1989 | 0 | 91.4327 | 33.8154 | 0 | 2000.3386 | 739.8041 | 0 | 42.1444 | 10.5877 | 0 | 37.93 | 9.5289 | 49.8558 | 0 | 69.5382 | 17.4697 | 8.9953 | 0 | 0 | 0 | 0 | 246.05 | 87.0079 | 0.35362
1990 | 0 | 103.3756 | 38.2324 | 0 | 2103.7142 | 778.0365 | 0 | 43.5948 | 11.0077 | 0 | 37.8374 | 9.5539 | 51.1103 | 0 | 71.9315 | 18.1626 | 9.3049 | 0 | 0 | 0 | 0 | 252.5031 | 90.0941 | 0.3568
1991 | 0 | 104.1168 | 38.5065 | 0 | 2207.831 | 816.543 | 0 | 45.4708 | 11.511 | 0 | 39.5272 | 10.0063 | 53.4166 | 0 | 75.0268 | 18.9931 | 9.7053 | 0 | 0 | 0 | 0 | 263.6572 | 94.0199 | 0.3566
1992 | 0 | 108.3024 | 40.0545 | 0 | 2316.1334 | 856.5975 | 0 | 47.2692 | 12.0053 | 0 | 41.0593 | 10.4282 | 55.4119 | 0 | 77.9942 | 19.8088 | 10.0892 | 0 | 0 | 0 | 0 | 274.066 | 97.803 | 0.35686
1993 | 0 | 110.8748 | 41.0059 | 0 | 2427.0082 | 897.6034 | 0 | 49.1416 | 12.5186 | 0 | 42.7442 | 10.8889 | 57.513 | 0 | 81.0837 | 20.6557 | 10.4888 | 0 | 0 | 0 | 0 | 285.0346 | 101.7394 | 0.35694
1994 | 0 | 111.6596 | 41.2961 | 0 | 2538.6678 | 938.8995 | 0 | 51.0149 | 13.0374 | 0 | 44.4293 | 11.3544 | 59.5315 | 0 | 84.1745 | 21.5117 | 10.8886 | 0 | 0 | 0 | 0 | 295.9422 | 105.6862 | 0.35712
1995 | 0 | 114.2756 | 42.2636 | 0 | 2652.9434 | 981.1631 | 0 | 52.8125 | 13.5471 | 0 | 46.0451 | 11.8111 | 61.2921 | 0 | 87.1407 | 22.3527 | 11.2723 | 0 | 0 | 0 | 0 | 306.2736 | 109.4934 | 0.3575
1996 | 0 | 116.9788 | 43.2634 | 0 | 2769.9222 | 1024.4265 | 0 | 54.6172 | 14.0627 | 0 | 46.5542 | 11.9867 | 63.0321 | 0 | 90.1184 | 23.2034 | 11.6575 | 0 | 0 | 0 | 0 | 315.2323 | 113.3219 | 0.35949
1997 | 0 | 119.4204 | 44.1664 | 0 | 2889.3426 | 1068.5929 | 0 | 56.4323 | 14.5847 | 0 | 45.6958 | 11.8099 | 64.7643 | 0 | 93.1132 | 24.0648 | 12.0449 | 0 | 0 | 0 | 0 | 322.51 | 117.178 | 0.36333
1998 | 0 | 122.2544 | 45.2145 | 0 | 3011.597 | 1113.8074 | 0 | 58.2459 | 15.1109 | 0 | 46.7713 | 12.134 | 66.4623 | 0 | 96.1057 | 24.933 | 12.432 | 0 | 0 | 0 | 0 | 332.1951 | 121.0387 | 0.36436
1999 | 0 | 114.7552 | 42.441 | 0 | 3126.3522 | 1156.2484 | 0 | 60.0749 | 15.6443 | 0 | 48.1411 | 12.5366 | 68.1734 | 0 | 99.1236 | 25.8131 | 12.8224 | 0 | 0 | 0 | 0 | 342.3293 | 124.9366 | 0.36496
2000 | 0 | 122.2108 | 45.1984 | 0 | 3248.563 | 1201.4468 | 0 | 61.4771 | 16.1018 | 0 | 49.5194 | 12.9699 | 68.802 | 0 | 101.4373 | 26.5679 | 13.1217 | 0 | 0 | 0 | 0 | 349.9971 | 128.0052 | 0.36573
2001 | 0 | 123.2136 | 45.5692 | 0 | 3371.7766 | 1247.016 | 0 | 63.1161 | 16.6055 | 0 | 50.6744 | 13.3321 | 70.1133 | 0 | 104.1416 | 27.399 | 13.4715 | 0 | 0 | 0 | 0 | 358.8536 | 131.5406 | 0.36656
2002 | 0 | 109.4796 | 40.4899 | 0 | 3481.2562 | 1287.5059 | 0 | 64.7025 | 17.1023 | 0 | 51.4876 | 13.6093 | 71.3092 | 0 | 106.7591 | 28.2189 | 13.8101 | 0 | 0 | 0 | 0 | 366.9991 | 134.978 | 0.36779
2003 | 0 | 127.4864 | 47.1495 | 0 | 3608.7426 | 1334.6554 | 0 | 65.6099 | 17.4744 | 0 | 52.0383 | 13.8598 | 70.85 | 0 | 108.2564 | 28.8328 | 14.0038 | 0 | 0 | 0 | 0 | 370.9254 | 137.0892 | 0.36959
2004 | 0 | 130.6692 | 48.3266 | 0 | 3739.4118 | 1382.982 | 0 | 67.2336 | 17.9799 | 0 | 53.3161 | 14.258 | 72.3736 | 0 | 110.9354 | 29.6668 | 14.3504 | 0 | 0 | 0 | 0 | 380.1137 | 140.6022 | 0.3699
2005 | 0 | 133.9392 | 49.536 | 0 | 3873.351 | 1432.518 | 0 | 68.8985 | 18.4959 | 0 | 54.5268 | 14.6378 | 73.9767 | 0 | 113.6826 | 30.5182 | 14.7057 | 0 | 0 | 0 | 0 | 389.4422 | 144.2008 | 0.37028
2006 | 0 | 140.5228 | 51.9709 | 0 | 4013.8738 | 1484.4889 | 0 | 70.6062 | 19.0229 | 0 | 55.0034 | 14.8191 | 75.6551 | 0 | 116.5002 | 31.3877 | 15.0702 | 0 | 0 | 0 | 0 | 398.0649 | 147.888 | 0.37152
2007 | 0 | 144.534 | 53.4544 | 0 | 4158.4078 | 1537.9433 | 0 | 72.4956 | 19.587 | 0 | 56.156 | 15.1724 | 77.7466 | 0 | 119.6177 | 32.3186 | 15.4735 | 0 | 0 | 0 | 0 | 408.5674 | 151.9363 | 0.37188
2008 | 0 | 149.3736 | 55.2443 | 0 | 4307.7814 | 1593.1875 | 0 | 74.4462 | 20.1667 | 0 | 56.4277 | 15.2856 | 79.9093 | 0 | 122.8363 | 33.275 | 15.8898 | 0 | 0 | 0 | 0 | 418.2367 | 156.1113 | 0.37326
2009 | 0 | 148.5642 | 54.9449 | 0 | 4456.3456 | 1648.1324 | 0 | 76.49 | 20.768 | 0 | 57.4393 | 15.5955 | 82.2189 | 0 | 126.2085 | 34.2672 | 16.3261 | 0 | 0 | 0 | 0 | 429.3133 | 160.4756 | 0.3738
2010 | 0 | 0 | 0 | 0 | 4456.3456 | 1648.1324 | 0 | 78.3801 | 21.345 | 0 | 70.5421 | 19.2105 | 84.0527 | 0 | 129.3272 | 35.2193 | 16.7295 | 0 | 0 | 0 | 0 | 454.8066 | 164.5465 | 0.36179
2011 | 0 | 0 | 0 | 0 | 4456.3456 | 1648.1324 | 0 | 73.8156 | 20.7142 | 0 | 66.4341 | 18.6428 | 69.8566 | 0 | 121.7958 | 34.1784 | 15.7552 | 0 | 0 | 0 | 0 | 421.1927 | 155.9742 | 0.37032
2012 | 0 | 0 | 0 | 0 | 4456.3456 | 1648.1324 | 0 | 69.5169 | 20.102 | 0 | 62.5653 | 18.0918 | 58.0581 | 0 | 114.703 | 33.1683 | 14.8377 | 0 | 0 | 0 | 0 | 391.0431 | 147.8713 | 0.37815
2013 | 0 | 0 | 0 | 0 | 4456.3456 | 1648.1324 | 0 | 65.4686 | 19.5079 | 0 | 58.9217 | 17.5571 | 48.2523 | 0 | 108.0232 | 32.188 | 13.9736 | 0 | 0 | 0 | 0 | 363.8925 | 140.2112 | 0.38531
2014 | 0 | 0 | 0 | 0 | 4456.3456 | 1648.1324 | 0 | 61.656 | 18.9313 | 0 | 55.4904 | 17.0382 | 40.1027 | 0 | 101.7324 | 31.2367 | 13.1599 | 0 | 0 | 0 | 0 | 339.3477 | 132.9691 | 0.39184
2015 | 0 | 0 | 0 | 0 | 4456.3456 | 1648.1324 | 0 | 58.0654 | 18.3718 | 0 | 52.2589 | 16.5347 | 33.3295 | 0 | 95.808 | 30.3135 | 12.3935 | 0 | 0 | 0 | 0 | 317.0754 | 126.1215 | 0.39777
2016 | 0 | 0 | 0 | 0 | 4456.3456 | 1648.1324 | 0 | 54.684 | 17.8289 | 0 | 49.2156 | 16.046 | 27.7003 | 0 | 90.2285 | 29.4176 | 11.6718 | 0 | 0 | 0 | 0 | 296.7927 | 119.6462 | 0.40313
2017 | 0 | 0 | 0 | 0 | 4456.3456 | 1648.1324 | 0 | 51.4994 | 17.3019 | 0 | 46.3495 | 15.5718 | 23.0219 | 0 | 84.974 | 28.5482 | 10.9921 | 0 | 0 | 0 | 0 | 278.2588 | 113.5223 | 0.40797
2018 | 0 | 0 | 0 | 0 | 4456.3456 | 1648.1324 | 0 | 48.5003 | 16.7906 | 0 | 43.6503 | 15.1115 | 19.1336 | 0 | 80.0255 | 27.7045 | 10.3519 | 0 | 0 | 0 | 0 | 261.2683 | 107.73 | 0.41233
2019 | 0 | 0 | 0 | 0 | 4456.3456 | 1648.1324 | 0 | 45.6759 | 16.2944 | 0 | 41.1083 | 14.6649 | 15.902 | 0 | 75.3652 | 26.8857 | 9.7491 | 0 | 0 | 0 | 0 | 245.6454 | 102.2509 | 0.41625
2020 | 0 | 0 | 0 | 0 | 4456.3456 | 1648.1324 | 0 | 43.0159 | 15.8128 | 0 | 38.7143 | 14.2315 | 13.2162 | 0 | 70.9763 | 26.0911 | 9.1813 | 0 | 0 | 0 | 0 | 231.2395 | 97.0674 | 0.41977
2021 | 0 | 0 | 0 | 0 | 4456.3456 | 1648.1324 | 0 | 40.5109 | 15.3454 | 0 | 36.4598 | 13.8109 | 10.9841 | 0 | 66.843 | 25.32 | 8.6467 | 0 | 0 | 0 | 0 | 217.9207 | 92.1629 | 0.42292
2022 | 0 | 0 | 0 | 0 | 4456.3456 | 1648.1324 | 0 | 38.1517 | 14.8919 | 0 | 34.3365 | 13.4027 | 9.1289 | 0 | 62.9503 | 24.5717 | 8.1431 | 0 | 0 | 0 | 0 | 205.5769 | 87.522 | 0.42574
2023 | 0 | 0 | 0 | 0 | 4456.3456 | 1648.1324 | 0 | 35.9299 | 14.4518 | 0 | 32.3369 | 13.0066 | 7.5871 | 0 | 59.2844 | 23.8455 | 7.6689 | 0 | 0 | 0 | 0 | 194.1111 | 83.1298 | 0.42826
2024 | 0 | 0 | 0 | 0 | 4456.3456 | 1648.1324 | 0 | 33.8375 | 14.0247 | 0 | 30.4538 | 12.6222 | 6.3056 | 0 | 55.8319 | 23.1407 | 7.2223 | 0 | 0 | 0 | 0 | 183.4388 | 78.9727 | 0.43051
2025 | 0 | 0 | 0 | 0 | 4456.3456 | 1648.1324 | 0 | 31.867 | 13.6102 | 0 | 28.6803 | 12.2492 | 5.2406 | 0 | 52.5805 | 22.4568 | 6.8017 | 0 | 0 | 0 | 0 | 173.4863 | 75.0373 | 0.43253
2026 | 0 | 0 | 0 | 0 | 4456.3456 | 1648.1324 | 0 | 30.0112 | 13.208 | 0 | 27.0101 | 11.8872 | 4.3555 | 0 | 49.5185 | 21.7931 | 6.4056 | 0 | 0 | 0 | 0 | 164.1891 | 71.3116 | 0.43433
2027 | 0 | 0 | 0 | 0 | 4456.3456 | 1648.1324 | 0 | 28.2635 | 12.8176 | 0 | 25.4371 | 11.5358 | 3.6199 | 0 | 46.6347 | 21.149 | 6.0326 | 0 | 0 | 0 | 0 | 155.4903 | 67.7838 | 0.43594
2028 | 0 | 0 | 0 | 0 | 4456.3456 | 1648.1324 | 0 | 26.6175 | 12.4388 | 0 | 23.9558 | 11.1949 | 3.0085 | 0 | 43.9189 | 20.524 | 5.6813 | 0 | 0 | 0 | 0 | 147.3397 | 64.4429 | 0.43738
2029 | 0 | 0 | 0 | 0 | 4456.3456 | 1648.1324 | 0 | 25.0675 | 12.0712 | 0 | 22.5607 | 10.864 | 2.5004 | 0 | 41.3613 | 19.9174 | 5.3504 | 0 | 0 | 0 | 0 | 139.6929 | 61.2787 | 0.43867
2030 | 0 | 0 | 0 | 0 | 4456.3456 | 1648.1324 | 0 | 23.6076 | 11.7144 | 0 | 21.2469 | 10.543 | 2.0781 | 0 | 38.9526 | 19.3288 | 5.0388 | 0 | 0 | 0 | 0 | 132.5102 | 58.2814 | 0.43983
Note on C10: 1 gigagram (Gg) is 1000 tonnes

## Stored_C
| Country | 0
Long-term stored C in SWDS
In this sheet carbon long-term stored C in SWDS is calculated.
DOC:
| MSW | 0 | Food waste | 0.15 | Nappies | 0.24
| Paper | 0.4 | Garden | 0.2 | Sludge | 0.05
| Wood | 0.43 | Textiles | 0.24 | Industry | 0.15
Year | MSW | Food | Garden | Paper | Wood | Textiles | Nappies | Sludge | C, Industry | Paper, industry subtotal | Wood, industry subtotal | Long-term stored C | Long-term stored C accumulated
| Gg | Gg | Gg | Gg | Gg | Gg | Gg | Gg | Gg | Gg | Gg | Gg | Gg
1950 | 0 | 9.3152 | 0 | 17.9908 | 6.6537 | 2.3273 | 0 | 0 | 0 | 0 | 0 | 36.287 | 36.287
1951 | 0 | 9.8856 | 0 | 19.0925 | 7.0611 | 2.4698 | 0 | 0 | 0 | 0 | 0 | 38.509 | 74.7959
1952 | 0 | 10.456 | 0 | 20.1941 | 7.4686 | 2.6123 | 0 | 0 | 0 | 0 | 0 | 40.731 | 115.5269
1953 | 0 | 11.0264 | 0 | 21.2958 | 7.876 | 2.7548 | 0 | 0 | 0 | 0 | 0 | 42.953 | 158.4798
1954 | 0 | 11.5968 | 0 | 22.3974 | 8.2834 | 2.8973 | 0 | 0 | 0 | 0 | 0 | 45.175 | 203.6548
1955 | 0 | 12.1672 | 0 | 23.4991 | 8.6909 | 3.0398 | 0 | 0 | 0 | 0 | 0 | 47.397 | 251.0517
1956 | 0 | 12.7376 | 0 | 24.6007 | 9.0983 | 3.1823 | 0 | 0 | 0 | 0 | 0 | 49.6189 | 300.6707
1957 | 0 | 13.308 | 0 | 25.7024 | 9.5057 | 3.3248 | 0 | 0 | 0 | 0 | 0 | 51.8409 | 352.5116
1958 | 0 | 13.8785 | 0 | 26.804 | 9.9132 | 3.4673 | 0 | 0 | 0 | 0 | 0 | 54.0629 | 406.5746
1959 | 0 | 14.4489 | 0 | 27.9057 | 10.3206 | 3.6098 | 0 | 0 | 0 | 0 | 0 | 56.2849 | 462.8595
1960 | 0 | 15.0193 | 0 | 29.0073 | 10.728 | 3.7523 | 0 | 0 | 0 | 0 | 0 | 58.5069 | 521.3665
1961 | 0 | 15.5897 | 0 | 30.109 | 11.1355 | 3.8948 | 0 | 0 | 0 | 0 | 0 | 60.7289 | 582.0954
1962 | 0 | 16.1601 | 0 | 31.2106 | 11.5429 | 4.0373 | 0 | 0 | 0 | 0 | 0 | 62.9509 | 645.0463
1963 | 0 | 16.7305 | 0 | 32.3123 | 11.9503 | 4.1798 | 0 | 0 | 0 | 0 | 0 | 65.1729 | 710.2193
1964 | 0 | 17.3009 | 0 | 33.4139 | 12.3578 | 4.3223 | 0 | 0 | 0 | 0 | 0 | 67.3949 | 777.6142
1965 | 0 | 17.8713 | 0 | 34.5156 | 12.7652 | 4.4649 | 0 | 0 | 0 | 0 | 0 | 69.6169 | 847.2311
1966 | 0 | 18.4417 | 0 | 35.6172 | 13.1726 | 4.6074 | 0 | 0 | 0 | 0 | 0 | 71.8389 | 919.0701
1967 | 0 | 19.0121 | 0 | 36.7189 | 13.5801 | 4.7499 | 0 | 0 | 0 | 0 | 0 | 74.0609 | 993.131
1968 | 0 | 19.5825 | 0 | 37.8205 | 13.9875 | 4.8924 | 0 | 0 | 0 | 0 | 0 | 76.2829 | 1069.4139
1969 | 0 | 20.1529 | 0 | 38.9222 | 14.3949 | 5.0349 | 0 | 0 | 0 | 0 | 0 | 78.5049 | 1147.9188
1970 | 0 | 27.6311 | 0 | 53.3651 | 19.7365 | 6.9032 | 0 | 0 | 0 | 0 | 0 | 107.6359 | 1255.5547
1971 | 0 | 28.3917 | 0 | 54.8339 | 20.2798 | 7.0932 | 0 | 0 | 0 | 0 | 0 | 110.5986 | 1366.1532
1972 | 0 | 29.1522 | 0 | 56.3028 | 20.823 | 7.2832 | 0 | 0 | 0 | 0 | 0 | 113.5612 | 1479.7145
1973 | 0 | 29.9127 | 0 | 57.7717 | 21.3662 | 7.4732 | 0 | 0 | 0 | 0 | 0 | 116.5239 | 1596.2383
1974 | 0 | 30.6733 | 0 | 59.2405 | 21.9095 | 7.6632 | 0 | 0 | 0 | 0 | 0 | 119.4865 | 1715.7249
1975 | 0 | 31.4338 | 0 | 60.7094 | 22.4527 | 7.8532 | 0 | 0 | 0 | 0 | 0 | 122.4492 | 1838.1741
1976 | 0 | 32.1944 | 0 | 62.1783 | 22.996 | 8.0432 | 0 | 0 | 0 | 0 | 0 | 125.4119 | 1963.5859
1977 | 0 | 32.9549 | 0 | 63.6471 | 23.5392 | 8.2333 | 0 | 0 | 0 | 0 | 0 | 128.3745 | 2091.9605
1978 | 0 | 33.7155 | 0 | 65.116 | 24.0825 | 8.4233 | 0 | 0 | 0 | 0 | 0 | 131.3372 | 2223.2977
1979 | 0 | 34.476 | 0 | 66.5849 | 24.6257 | 8.6133 | 0 | 0 | 0 | 0 | 0 | 134.2999 | 2357.5975
1980 | 0 | 35.2365 | 0 | 68.0537 | 25.169 | 8.8033 | 0 | 0 | 0 | 0 | 0 | 137.2625 | 2494.8601
1981 | 0 | 40.4967 | 0 | 78.2129 | 28.9262 | 10.1175 | 0 | 0 | 0 | 0 | 0 | 157.7533 | 2652.6134
1982 | 0 | 41.3523 | 0 | 79.8654 | 29.5374 | 10.3312 | 0 | 0 | 0 | 0 | 0 | 161.0863 | 2813.6997
1983 | 0 | 42.2079 | 0 | 81.5179 | 30.1485 | 10.545 | 0 | 0 | 0 | 0 | 0 | 164.4193 | 2978.119
1984 | 0 | 43.0636 | 0 | 83.1704 | 30.7597 | 10.7587 | 0 | 0 | 0 | 0 | 0 | 167.7523 | 3145.8714
1985 | 0 | 43.9192 | 0 | 84.8228 | 31.3708 | 10.9725 | 0 | 0 | 0 | 0 | 0 | 171.0853 | 3316.9567
1986 | 0 | 44.7748 | 0 | 86.4753 | 31.982 | 11.1863 | 0 | 0 | 0 | 0 | 0 | 174.4183 | 3491.375
1987 | 0 | 45.6304 | 0 | 88.1278 | 32.5931 | 11.4 | 0 | 0 | 0 | 0 | 0 | 177.7513 | 3669.1263
1988 | 0 | 46.486 | 0 | 89.7803 | 33.2043 | 11.6138 | 0 | 0 | 0 | 0 | 0 | 181.0843 | 3850.2106
1989 | 0 | 47.3416 | 0 | 91.4327 | 33.8154 | 11.8275 | 0 | 0 | 0 | 0 | 0 | 184.4173 | 4034.6279
1990 | 0 | 53.5253 | 0 | 103.3756 | 38.2324 | 13.3724 | 0 | 0 | 0 | 0 | 0 | 208.5057 | 4243.1337
1991 | 0 | 53.9091 | 0 | 104.1168 | 38.5065 | 13.4683 | 0 | 0 | 0 | 0 | 0 | 210.0007 | 4453.1344
1992 | 0 | 56.0763 | 0 | 108.3024 | 40.0545 | 14.0098 | 0 | 0 | 0 | 0 | 0 | 218.443 | 4671.5773
1993 | 0 | 57.4082 | 0 | 110.8748 | 41.0059 | 14.3425 | 0 | 0 | 0 | 0 | 0 | 223.6314 | 4895.2088
1994 | 0 | 57.8146 | 0 | 111.6596 | 41.2961 | 14.444 | 0 | 0 | 0 | 0 | 0 | 225.2143 | 5120.4231
1995 | 0 | 59.1691 | 0 | 114.2756 | 42.2636 | 14.7824 | 0 | 0 | 0 | 0 | 0 | 230.4907 | 5350.9138
1996 | 0 | 60.5687 | 0 | 116.9788 | 43.2634 | 15.1321 | 0 | 0 | 0 | 0 | 0 | 235.943 | 5586.8569
1997 | 0 | 61.8329 | 0 | 119.4204 | 44.1664 | 15.448 | 0 | 0 | 0 | 0 | 0 | 240.8677 | 5827.7245
1998 | 0 | 63.3003 | 0 | 122.2544 | 45.2145 | 15.8146 | 0 | 0 | 0 | 0 | 0 | 246.5838 | 6074.3083
1999 | 0 | 59.4174 | 0 | 114.7552 | 42.441 | 14.8445 | 0 | 0 | 0 | 0 | 0 | 231.4581 | 6305.7664
2000 | 0 | 63.2777 | 0 | 122.2108 | 45.1984 | 15.8089 | 0 | 0 | 0 | 0 | 0 | 246.4958 | 6552.2622
2001 | 0 | 63.797 | 0 | 123.2136 | 45.5692 | 15.9386 | 0 | 0 | 0 | 0 | 0 | 248.5184 | 6800.7806
2002 | 0 | 56.6858 | 0 | 109.4796 | 40.4899 | 14.162 | 0 | 0 | 0 | 0 | 0 | 220.8173 | 7021.598
2003 | 0 | 66.0093 | 0 | 127.4864 | 47.1495 | 16.4914 | 0 | 0 | 0 | 0 | 0 | 257.1366 | 7278.7345
2004 | 0 | 67.6573 | 0 | 130.6692 | 48.3266 | 16.9031 | 0 | 0 | 0 | 0 | 0 | 263.5562 | 7542.2907
2005 | 0 | 69.3504 | 0 | 133.9392 | 49.536 | 17.3261 | 0 | 0 | 0 | 0 | 0 | 270.1517 | 7812.4424
2006 | 0 | 72.7592 | 0 | 140.5228 | 51.9709 | 18.1777 | 0 | 0 | 0 | 0 | 0 | 283.4306 | 8095.873
2007 | 0 | 74.8361 | 0 | 144.534 | 53.4544 | 18.6966 | 0 | 0 | 0 | 0 | 0 | 291.5211 | 8387.3941
2008 | 0 | 77.3419 | 0 | 149.3736 | 55.2443 | 19.3226 | 0 | 0 | 0 | 0 | 0 | 301.2824 | 8688.6765
2009 | 0 | 76.9229 | 0 | 148.5642 | 54.9449 | 19.2179 | 0 | 0 | 0 | 0 | 0 | 299.6499 | 8988.3265
2010 | 0 | 0 | 0 | 0 | 0 | 0 | 0 | 0 | 0 | 0 | 0 | 0 | 8988.3265
2011 | 0 | 0 | 0 | 0 | 0 | 0 | 0 | 0 | 0 | 0 | 0 | 0 | 8988.3265
2012 | 0 | 0 | 0 | 0 | 0 | 0 | 0 | 0 | 0 | 0 | 0 | 0 | 8988.3265
2013 | 0 | 0 | 0 | 0 | 0 | 0 | 0 | 0 | 0 | 0 | 0 | 0 | 8988.3265
2014 | 0 | 0 | 0 | 0 | 0 | 0 | 0 | 0 | 0 | 0 | 0 | 0 | 8988.3265
2015 | 0 | 0 | 0 | 0 | 0 | 0 | 0 | 0 | 0 | 0 | 0 | 0 | 8988.3265
2016 | 0 | 0 | 0 | 0 | 0 | 0 | 0 | 0 | 0 | 0 | 0 | 0 | 8988.3265
2017 | 0 | 0 | 0 | 0 | 0 | 0 | 0 | 0 | 0 | 0 | 0 | 0 | 8988.3265
2018 | 0 | 0 | 0 | 0 | 0 | 0 | 0 | 0 | 0 | 0 | 0 | 0 | 8988.3265
2019 | 0 | 0 | 0 | 0 | 0 | 0 | 0 | 0 | 0 | 0 | 0 | 0 | 8988.3265
2020 | 0 | 0 | 0 | 0 | 0 | 0 | 0 | 0 | 0 | 0 | 0 | 0 | 8988.3265
2021 | 0 | 0 | 0 | 0 | 0 | 0 | 0 | 0 | 0 | 0 | 0 | 0 | 8988.3265
2022 | 0 | 0 | 0 | 0 | 0 | 0 | 0 | 0 | 0 | 0 | 0 | 0 | 8988.3265
2023 | 0 | 0 | 0 | 0 | 0 | 0 | 0 | 0 | 0 | 0 | 0 | 0 | 8988.3265
2024 | 0 | 0 | 0 | 0 | 0 | 0 | 0 | 0 | 0 | 0 | 0 | 0 | 8988.3265
2025 | 0 | 0 | 0 | 0 | 0 | 0 | 0 | 0 | 0 | 0 | 0 | 0 | 8988.3265
2026 | 0 | 0 | 0 | 0 | 0 | 0 | 0 | 0 | 0 | 0 | 0 | 0 | 8988.3265
2027 | 0 | 0 | 0 | 0 | 0 | 0 | 0 | 0 | 0 | 0 | 0 | 0 | 8988.3265
2028 | 0 | 0 | 0 | 0 | 0 | 0 | 0 | 0 | 0 | 0 | 0 | 0 | 8988.3265
2029 | 0 | 0 | 0 | 0 | 0 | 0 | 0 | 0 | 0 | 0 | 0 | 0 | 8988.3265
2030 | 0 | 0 | 0 | 0 | 0 | 0 | 0 | 0 | 0 | 0 | 0 | 0 | 8988.3265
Note on C14: 1 gigagram (Gg) is 1000 tonnes

## Theory
IPCC Spreadsheet for Estimating Methane emissions from Solid Waste Disposal Sites
Bulk waste and waste composition options.
Theory and equations
The basic equation for the first order decay model is:
(1) DDOCm = DDOCm(0) * e^-kt
where DDOCm(0) is the mass of decomposable degradable organic carbon (DOC) at the start of the reaction, when t=0 and e^-kt=1, k is the reaction constant and t is the time in years. DDOCm is the mass of DDOC at any time.
From equation (I) it is easy to see that at the end of year 1 (going from point 0 to point 1 on the time axis) the mass of DDOC left not decomposed in the SWDS is:
(2) DDOCm(1) = DDOCm(0) * e^-k
and the mass of DDOC decomposed into CH4 and CO2 will be:
(3) DDOCmdecomp(1) = DDOCm(0) * (1 - e^-k)
In a first order reaction, the amount of product (here decomposed DDOCm) is always proportional to the amount of reactant (here DDOCm). This means that it does not matter when the DDOCm was deposited. This also means that when the amount of DDOCm accumulated in the SWDS, plus last year's deposit, is known, CH4 production can be calculated as if every year is year number one in the time series. Then all calculations can be done by equations (2) and (3) in a simple spreadsheet.
The default assumption is that CH4 generation from all the waste deposited each year begins on the 1st of January in the year after deposition. This is the same as an average six month delay until substantial CH4 generation begins (the time it takes for anaerobic conditions to become well established). However, the worksheet includes the possibility of an earlier start to the reaction, in the year of deposition of the waste. This requires separate calculations for the deposition year. For longer delay times than 6 months, DDOCmd in the columns F and G cells in the CH4 calculating sheets, have to be readdressed one cell down, and the number 13 in exp2 has to be changed to 25 (7 to 18 months delay time).
The equations used in these spreadsheets are: (As the mathematics of every waste fraction/category is the same, indexing for fraction/category is omitted for equations 4-9.)
To calculate mass of decomposable DOC (DDOCm) from amount of waste material (W):
(4) DDOCmd(T), = W(T) • DOC * DOCf • MCF
The amount of deposited DDOCm remaining not decomposed at the end of deposition year T:
(5) DDOCmrem(T) = DDOCmd(T) • e^(-k • ((13-M)/12)
The amount of deposited DDOCm decomposed during deposition year T:
(6) DDOCmdec(T) = DDOCmd(T) • (1 – e^(-k • ((13-M)/12)))
The amount of DDOCm accumulated in the SWDS at the end of year T
(7) DDOCma(T) = DDOCmrem(T) + ( DDOCma(T-1) • e^-k)
The total amount of DDOCm decomposed in year T
(8) DDOCmdecomp(T) = DDOCmdec(T) + (DDOCma(T-1) • (1 - e^-k))
The amount of CH4 generated from DOC decomposed
(9) CH4 generated(T) = DDOCmdecomp(T) • F • 16/12
The amount of CH4 emitted
(10) CH4 emitted in year T = (ΣxCH4 generated (x,T) – R(T)) • (1- OX(T))
Where:
T = the year of inventory
x = material fraction/waste category
W(T) = amount deposited in year T
MCF = Methane Correction Factor
DOC = Degradable organic carbon (under aerobic conditions)
DOCf = Fraction of DOC decomposing under anaerobic conditions
DDOC = Decomposable Degradable Organic Carbon (under anaerobic conditions)
DDOCmd(T) = mass of DDOC deposited year T
DDOCmrem(T) = mass of DDOC deposited in inventory year T, remaining not decomposed at the
end of year.
DDOCmdec(T) = mass of DDOC deposited in inventory year T, decomposed during the year.
DDOCma(T) = total mass of DDOC left not decomposed at end of year T.
DDOCma(T-1) = total mass of DDOC left not decomposed at end of year T-1.
DDOCmdecomp(T) = total mass of DDOC decomposed in year T.
CH4 generated(T) = CH4 generated in year T
F = Fraction of CH4 by volume in generated landfill gas
16/12 = Molecular weight ratio CH4/C
R(T) = Recovered CH4 in year T
OX(T) = Oxidation factor in year T (fraction)
k = rate of reaction constant
M = Month of reaction start (= delay time + 7)

## Defaults
| IPCC DEFAULT METHANE GENERATION RATE CONSTANTS (1/yr) | [9 empty] | IPCC DEFAULT DOC VALUES |  |  |  | IPCC REGIONAL DEFAULT VALUES FOR WASTE COMPOSITION, WASTE GENERATION, AND FRACTION DISPOSED
(Derived from k values obtained in experimental measurements, calculated by models, or used in GHG inventories and other studies)
[15 empty] | Default DOC | 0.4 | 0.24 | 0.15 | 0.43 | 0.2 | 0.24 | 0.05 | 0.39 | 0
|  |  | Temperate |  |  |  | Tropical | [7 empty] | Select3 | 10 | [8 empty] | MSW Generation Rate (tonnes/cap/yr) | Fraction MSW disposed to SWDS | Regional Average DOC (wt fraction)
|  |  | Dry |  | Wet |  | Dry |  | Moist and Wet | [6 empty] | Percent Waste Composition Data
| Type of Waste |  | Default Value | Range | Default Value | Range | Default Value | Range | Default Value | Range |  | Default Value | Range |  |  | Paper/ card board | Textiles | Food waste | Wood | Garden / park | Nappies / Diapers | Sewage sludge | Rubber / leather | All other, inerts
| Slowly degrading waste | Paper/textile waste | 0.04 | 0.03–0.05 | 0.06 | 0.05–0.07 | 0.045 | 0.04–0.06 | 0.07 | 0.06–0.085 | Food waste | 0.15 | 0.08-0.20 | 1 | Asia: Eastern | 18.8 | 3.5 | 26.2 | 3.5 |  |  |  | 1 | 47 | 0.55 | 0.55 | 0.14
|  | Wood/ straw/ rubber waste | 0.02 | 0.01–0.03 | 0.03 | 0.02–0.04 | 0.025 | 0.02–0.04 | 0.035 | 0.03–0.05 | Garden | 0.2 | 0.18-0.22 | 2 | Asia: South-central | 11.3 | 2.5 | 40.3 | 7.9 |  |  |  | 0.8 | 37.2 | 0.21 | 0.74 | 0.15
| Moderately degrading waste | Garden and park waste | 0.05 | 0.04–0.06 | 0.1 | 0.06–0.1 | 0.065 | 0.05–0.08 | 0.17 | 0.15–0.2 | Paper | 0.4 | 0.36-0.45 | 3 | Asia- Southeast | 12.9 | 2.7 | 43.5 | 9.9 |  |  |  | 0.9 | 30.1 | 0.27 | 0.59 | 0.17
| Rapidly degrading waste | Food waste/ sewage sludge | 0.06 | 0.05–0.08 | 0.185 | 0.1–0.2 | 0.085 | 0.07–0.1 | 0.4 | 0.17–0.7 | Wood and straw | 0.43 | 0.39-0.46 | 4 | Asia- Western & Middle East | 18 | 2.9 | 41.1 | 9.8 |  |  |  | 0.6 | 27.6 | 0.42056 | 0.67611 | 0.19
| Bulk MSW or Industrial Waste | Mixed composition | 0.05 | 0.04–0.06 | 0.09 | 0.08–0.1 | 0.065 | 0.05–0.08 | 0.17 | 0.15–0.2 | Textiles | 0.24 | 0.20-0.40 | 5 | Africa: Eastern | 7.7 | 1.7 | 53.9 | 7 |  |  |  | 1.1 | 28.6 | 0.29 | 0.69 | 0.15
[11 empty] | Disposable nappies | 0.24 | 0.18-0.32 | 6 | Africa: Middle | 16.8 | 2.5 | 43.4 | 6.5 |  |  |  |  | 30.8 | 0.29 | 0.69 | 0.17
| IPCC Climate Zone Definitions | [9 empty] | Sewage sludge | 0.05 | 0.04-0.05 | 7 | Africa: Northern | 16.5 | 2.5 | 51.1 | 2 |  |  |  |  | 27.9 | 0.29 | 0.69 | 0.16
[11 empty] | Rubber | 0.39 | 0.39 | 8 | Africa: Southern | 25 |  | 23 | 15 |  |  |  |  | 37 | 0.29 | 0.69 | 0.2
|  | MAT | MAP | MAP/PET |  | Selected: |  |  |  |  | Bulk MSW waste | 0.18 | 0.12-0.28 | 9 | Africa: Western | 9.8 | 1 | 40.4 | 4.4 |  |  |  |  | 44.4 | 0.29 | 0.69 | 0.12
1 | Dry temperate | 0 - 20°C |  | <1 |  | 2 |  |  |  |  | Industrial waste | 0.15 | 0-0.54 | 10 | Europe: Eastern | 21.8 | 4.7 | 30.1 | 7.5 |  |  |  | 1.4 | 34.5 | 0.38 | 0.9 | 0.18
2 | Wet temperate | 0 - 20°C |  | >1 | [9 empty] | 11 | Europe: Northern | 30.6 | 2 | 23.8 | 10 |  |  |  |  | 33.6 | 0.64 | 0.47 | 0.21
3 | Dry tropical | > 20°C | <1000 mm | [7 empty] | Select2: | 1 | Waste by composition | 12 | Europe: Southern | 17 |  | 36.9 | 10.6 |  |  |  |  | 35.5 | 0.52 | 0.85 | 0.17
4 | Moist and wet tropical | > 20°C | >1000 mm | [7 empty] | 1 | 2 | Bulk waste data only | 13 | Europe: Western | 27.5 |  | 24.2 | 11 |  |  |  |  | 37.3 | 0.56 | 0.47 | 0.19
[14 empty] | 14 | Oceania: Austrailia & New Zealand | 30 |  | 36 | 24 |  |  |  |  | 10 | 0.69 | 0.85 | 0.28
[14 empty] | 15 | Oceania: Other Oceania | 6 |  | 67.5 | 2.5 |  |  |  |  | 24 | 0.69 | 0.85 | 0.14
| MAT – Mean annual temperature; | [12 empty] | 16 | America: North | 23.2 | 3.9 | 33.9 | 6.2 |  |  |  | 1.4 | 31.4 | 0.65 | 0.58 | 0.19
| MAP – Mean annual precipitation; | [12 empty] | 17 | America: Central | 13.7 | 2.6 | 43.8 | 13.5 |  |  |  | 1.8 | 24.6 | 0.21 | 0.5 | 0.19
| PET – Potential evapotranspiration. | [12 empty] | 18 | America: South | 17.1 | 2.6 | 44.9 | 4.7 |  |  |  | 0.7 | 30 | 0.26 | 0.54 | 0.16
| The average annual MAT, MAP and PET during the time series selected to estimate the emission and indicated by the nearest representative meteorological station. The information available is not adequate to subdivide temperate into cold (<10°C) and warm (10-20°C). In this IPCC classification for warm temperate, MAT is referred to the growing season. | [12 empty] | 19 | Caribbean | 17 | 5.1 | 46.9 | 2.4 |  |  |  | 1.9 | 26.7 | 0.49 | 0.83 | 0.17
[16 empty] | 17.9316 | 2.8714 | 39.5211 | 8.3368 |  |  |  | 1.16 | 31.4842 | 101.3051
[16 empty] | 17.7% | 2.834% | 39.01% | 8.229% | 0% | 0% | 0% | 1.145% | 31.08%
| Relationship between half-life and decay rate | [22 empty] | Averages | 0.42056 | 0.67611 | 0.17526
Half-life = ln(2)/k where k is the decay rate constant.
Conversion boxes for comparison
| Half-life (years) | Decay rate constant (y-1)
| 35 | 0.019804
| Decay rate constant (y-1) | Half life (years)
| 0.05 | 13.8629
Note on G16: This cell records which climate zone is selected in the drop-down box on the parameter sheet.
Note on O19: Cell records waste type DOC selection from parameters worksheet.
Note on AE7: Includes plastic, metal, glass, ash, and other inert material (i.e., material with DOC=0).
Note on AF11: No data; defulat is average of all available regional data.
Note on AG11: No data; defulat is average of all available regional data.

## Food
Methane calculation from: Food waste
National values
|  | DOC |  |  |  | DOC | 0.15
|  | DOCf |  |  |  | DOCf | 0.5
|  | Methane generation rate constant |  |  |  | k | 0.185
|  | Half-life time (t1/2, years): |  |  |  | h = ln(2)/k | 3.7467
|  | exp1 |  |  |  | exp(-k) | 0.8311
|  | Process start in deposition year. Month M |  |  |  | M | 13
|  | exp2 |  |  |  | exp(-k*((13-M)/12)) | 1
|  | Fraction to CH4 |  |  |  | F | 0.55
Year | Amount deposited | MCF | Decomposable DOC (DDOCm) deposited | DDOCm not reacted. Deposition year | DDOCm decomposed. Deposition year | DDOCm accumulated in SWDS end of year | DDOCm decomposed | CH4 generated | CO2 generated
| W | MCF | D = W * DOC * DOCf * MCF | B = D * exp2 | C = D * (1- exp2) | H = B + (Hlast year * exp1) | E = C + Hlast year * (1 - exp1) | Q = E * 16/12 * F | CO2 = E * 44/12 * (1-F)
| Gg | fraction | Gg | Gg | Gg | Gg | Gg | Gg | Gg
1950 | 207.0043 | 0.6 | 9.3152 | 9.3152 | 0 | 9.3152 | 0 | 0 | 0
1951 | 219.68 | 0.6 | 9.8856 | 9.8856 | 0 | 17.6275 | 1.5733 | 1.1538 | 1.9037
1952 | 232.3557 | 0.6 | 10.456 | 10.456 | 0 | 25.1063 | 2.9772 | 2.1833 | 3.6024
1953 | 245.0315 | 0.6 | 11.0264 | 11.0264 | 0 | 31.8924 | 4.2403 | 3.1096 | 5.1308
1954 | 257.7072 | 0.6 | 11.5968 | 11.5968 | 0 | 38.1027 | 5.3865 | 3.9501 | 6.5176
1955 | 270.3829 | 0.6 | 12.1672 | 12.1672 | 0 | 43.8346 | 6.4354 | 4.7193 | 7.7868
1956 | 283.0586 | 0.6 | 12.7376 | 12.7376 | 0 | 49.1687 | 7.4035 | 5.4292 | 8.9582
1957 | 295.7343 | 0.6 | 13.308 | 13.308 | 0 | 54.1724 | 8.3044 | 6.0899 | 10.0483
1958 | 308.41 | 0.6 | 13.8785 | 13.8785 | 0 | 58.9013 | 9.1495 | 6.7096 | 11.0709
1959 | 321.0857 | 0.6 | 14.4489 | 14.4489 | 0 | 63.402 | 9.9482 | 7.2953 | 12.0373
1960 | 333.7614 | 0.6 | 15.0193 | 15.0193 | 0 | 67.713 | 10.7083 | 7.8528 | 12.9571
1961 | 346.4372 | 0.6 | 15.5897 | 15.5897 | 0 | 71.8662 | 11.4364 | 8.3867 | 13.8381
1962 | 359.1129 | 0.6 | 16.1601 | 16.1601 | 0 | 75.8884 | 12.1379 | 8.9011 | 14.6869
1963 | 371.7886 | 0.6 | 16.7305 | 16.7305 | 0 | 79.8016 | 12.8172 | 9.3993 | 15.5088
1964 | 384.4643 | 0.6 | 17.3009 | 17.3009 | 0 | 83.6244 | 13.4782 | 9.884 | 16.3086
1965 | 397.14 | 0.6 | 17.8713 | 17.8713 | 0 | 87.3719 | 14.1238 | 10.3575 | 17.0898
1966 | 409.8157 | 0.6 | 18.4417 | 18.4417 | 0 | 91.0569 | 14.7567 | 10.8216 | 17.8557
1967 | 422.4914 | 0.6 | 19.0121 | 19.0121 | 0 | 94.6899 | 15.3791 | 11.278 | 18.6087
1968 | 435.1671 | 0.6 | 19.5825 | 19.5825 | 0 | 98.2797 | 15.9927 | 11.728 | 19.3512
1969 | 447.8428 | 0.6 | 20.1529 | 20.1529 | 0 | 101.8336 | 16.599 | 12.1726 | 20.0848
1970 | 460.5186 | 0.8 | 27.6311 | 27.6311 | 0 | 112.2654 | 17.1993 | 12.6128 | 20.8111
1971 | 473.1943 | 0.8 | 28.3917 | 28.3917 | 0 | 121.6959 | 18.9612 | 13.9048 | 22.943
1972 | 485.87 | 0.8 | 29.1522 | 29.1522 | 0 | 130.2942 | 20.5539 | 15.0729 | 24.8702
1973 | 498.5457 | 0.8 | 29.9127 | 29.9127 | 0 | 138.2008 | 22.0061 | 16.1378 | 26.6274
1974 | 511.2214 | 0.8 | 30.6733 | 30.6733 | 0 | 145.5326 | 23.3415 | 17.1171 | 28.2432
1975 | 523.8971 | 0.8 | 31.4338 | 31.4338 | 0 | 152.3866 | 24.5798 | 18.0252 | 29.7416
1976 | 536.5728 | 0.8 | 32.1944 | 32.1944 | 0 | 158.8435 | 25.7374 | 18.8741 | 31.1423
1977 | 549.2485 | 0.8 | 32.9549 | 32.9549 | 0 | 164.9704 | 26.828 | 19.6739 | 32.4619
1978 | 561.9243 | 0.8 | 33.7155 | 33.7155 | 0 | 170.8231 | 27.8628 | 20.4327 | 33.714
1979 | 574.6 | 0.8 | 34.476 | 34.476 | 0 | 176.4478 | 28.8513 | 21.1576 | 34.9101
1980 | 587.2757 | 0.8 | 35.2365 | 35.2365 | 0 | 181.8831 | 29.8013 | 21.8543 | 36.0595
1981 | 599.9514 | 0.9 | 40.4967 | 40.4967 | 0 | 191.6605 | 30.7193 | 22.5275 | 37.1703
1982 | 612.6271 | 0.9 | 41.3523 | 41.3523 | 0 | 200.6422 | 32.3706 | 23.7385 | 39.1685
1983 | 625.3028 | 0.9 | 42.2079 | 42.2079 | 0 | 208.9625 | 33.8876 | 24.8509 | 41.004
1984 | 637.9785 | 0.9 | 43.0636 | 43.0636 | 0 | 216.7332 | 35.2929 | 25.8814 | 42.7044
1985 | 650.6542 | 0.9 | 43.9192 | 43.9192 | 0 | 224.0471 | 36.6053 | 26.8439 | 44.2924
1986 | 663.33 | 0.9 | 44.7748 | 44.7748 | 0 | 230.9812 | 37.8406 | 27.7498 | 45.7871
1987 | 676.0057 | 0.9 | 45.6304 | 45.6304 | 0 | 237.5999 | 39.0117 | 28.6086 | 47.2042
1988 | 688.6814 | 0.9 | 46.486 | 46.486 | 0 | 243.9563 | 40.1296 | 29.4284 | 48.5568
1989 | 701.3571 | 0.9 | 47.3416 | 47.3416 | 0 | 250.0947 | 41.2032 | 30.2157 | 49.8558
1990 | 713.671 | 1 | 53.5253 | 53.5253 | 0 | 261.3801 | 42.2399 | 30.9759 | 51.1103
1991 | 718.788 | 1 | 53.9091 | 53.9091 | 0 | 271.1432 | 44.146 | 32.3737 | 53.4166
1992 | 747.684 | 1 | 56.0763 | 56.0763 | 0 | 281.4246 | 45.7949 | 33.5829 | 55.4119
1993 | 765.443 | 1 | 57.4082 | 57.4082 | 0 | 291.3014 | 47.5314 | 34.8564 | 57.513
1994 | 770.861 | 1 | 57.8146 | 57.8146 | 0 | 299.9164 | 49.1996 | 36.0797 | 59.5315
1995 | 788.921 | 1 | 59.1691 | 59.1691 | 0 | 308.4309 | 50.6546 | 37.1467 | 61.2921
1996 | 807.583 | 1 | 60.5687 | 60.5687 | 0 | 316.907 | 52.0927 | 38.2013 | 63.0321
1997 | 824.439 | 1 | 61.8329 | 61.8329 | 0 | 325.2157 | 53.5242 | 39.2511 | 64.7643
1998 | 844.004 | 1 | 63.3003 | 63.3003 | 0 | 333.5884 | 54.9275 | 40.2802 | 66.4623
1999 | 792.232 | 1 | 59.4174 | 59.4174 | 0 | 336.6642 | 56.3417 | 41.3172 | 68.1734
2000 | 843.703 | 1 | 63.2777 | 63.2777 | 0 | 343.0808 | 56.8611 | 41.6982 | 68.802
2001 | 850.626 | 1 | 63.797 | 63.797 | 0 | 348.9328 | 57.9449 | 42.4929 | 70.1133
2002 | 755.811 | 1 | 56.6858 | 56.6858 | 0 | 346.6854 | 58.9333 | 43.2177 | 71.3092
2003 | 880.124 | 1 | 66.0093 | 66.0093 | 0 | 354.141 | 58.5537 | 42.9394 | 70.85
2004 | 902.097 | 1 | 67.6573 | 67.6573 | 0 | 361.9854 | 59.8129 | 43.8628 | 72.3736
2005 | 924.672 | 1 | 69.3504 | 69.3504 | 0 | 370.198 | 61.1378 | 44.8344 | 73.9767
2006 | 970.123 | 1 | 72.7592 | 72.7592 | 0 | 380.4324 | 62.5249 | 45.8516 | 75.6551
2007 | 997.815 | 1 | 74.8361 | 74.8361 | 0 | 391.0151 | 64.2534 | 47.1192 | 77.7466
2008 | 1031.226 | 1 | 77.3419 | 77.3419 | 0 | 402.3163 | 66.0408 | 48.4299 | 79.9093
2009 | 1025.6382 | 1 | 76.9229 | 76.9229 | 0 | 411.2897 | 67.9495 | 49.8296 | 82.2189
2010 | 0 | 1 | 0 | 0 | 0 | 341.8246 | 69.4651 | 50.941 | 84.0527
2011 | 0 | 1 | 0 | 0 | 0 | 284.0919 | 57.7327 | 42.3373 | 69.8566
2012 | 0 | 1 | 0 | 0 | 0 | 236.11 | 47.9819 | 35.1867 | 58.0581
2013 | 0 | 1 | 0 | 0 | 0 | 196.232 | 39.878 | 29.2438 | 48.2523
2014 | 0 | 1 | 0 | 0 | 0 | 163.0893 | 33.1427 | 24.3047 | 40.1027
2015 | 0 | 1 | 0 | 0 | 0 | 135.5442 | 27.5451 | 20.1997 | 33.3295
2016 | 0 | 1 | 0 | 0 | 0 | 112.6514 | 22.8928 | 16.7881 | 27.7003
2017 | 0 | 1 | 0 | 0 | 0 | 93.625 | 19.0263 | 13.9526 | 23.0219
2018 | 0 | 1 | 0 | 0 | 0 | 77.8122 | 15.8129 | 11.5961 | 19.1336
2019 | 0 | 1 | 0 | 0 | 0 | 64.67 | 13.1421 | 9.6376 | 15.902
2020 | 0 | 1 | 0 | 0 | 0 | 53.7475 | 10.9225 | 8.0098 | 13.2162
2021 | 0 | 1 | 0 | 0 | 0 | 44.6698 | 9.0777 | 6.657 | 10.9841
2022 | 0 | 1 | 0 | 0 | 0 | 37.1253 | 7.5445 | 5.5327 | 9.1289
2023 | 0 | 1 | 0 | 0 | 0 | 30.855 | 6.2703 | 4.5982 | 7.5871
2024 | 0 | 1 | 0 | 0 | 0 | 25.6437 | 5.2113 | 3.8216 | 6.3056
2025 | 0 | 1 | 0 | 0 | 0 | 21.3126 | 4.3311 | 3.1761 | 5.2406
2026 | 0 | 1 | 0 | 0 | 0 | 17.713 | 3.5996 | 2.6397 | 4.3555
2027 | 0 | 1 | 0 | 0 | 0 | 14.7213 | 2.9916 | 2.1939 | 3.6199
2028 | 0 | 1 | 0 | 0 | 0 | 12.235 | 2.4864 | 1.8233 | 3.0085
2029 | 0 | 1 | 0 | 0 | 0 | 10.1685 | 2.0664 | 1.5154 | 2.5004
2030 | 0 | 1 | 0 | 0 | 0 | 8.4511 | 1.7174 | 1.2594 | 2.0781
Note on C15: Transferred from activity sheet
Note on D15: Methane correction factor from MCF sheet
Note on E15: Calculates the mass of DOC in the deposited material which will actually degrade in the SWDS. Equation 4 on the Theory sheet.
Note on F15: Calculates the mass of DDOC from material deposited in each year which is left in the SWDS at the end of the year. Equation 5 on the Theory sheet.
Note on G15: Calculates the amount of DDOCm from material deposited each year, which is decomposed to methane and carbon dioxide in the deposition year. Equation 6 on the Theory sheet.
Note on H15: Calculates the total amount of DDOCm left not decomposed in the SWDS at the end of the year. Equation 7 on the Theory sheet.
Note on I7: Transferred from parameter sheet
Note on I8: Transferred from parameter sheet
Note on I10: Calculates e^-k for use in columns H and I
Note on I11: Zero delay is equivalent to average decomposition start at beginning of month 7 (half way through the first year of deposition)
Note on I12: Calculates e^-k*((13-M)/12) for use in columns F and G.
Note on I15: Calculates the total mass of DDOC dedomposed to methane and carbon dioxide each year. Equation 8 on the Theory sheet.
Note on J15: Calculates the mass of methane formed from DDOCm decomposed. Equation 9 on the Theory sheet.
Note on K15: Calculates the mass of methane formed from DDOCm decomposed. Equation 9 on the Theory sheet.

## Garden
Methane calculation from: Garden / park waste
National values
|  | DOC |  |  |  | DOC | 0.2
|  | DOCf |  |  |  | DOCf | 0.5
|  | Methane generation rate constant |  |  |  | k | 0.1
|  | Half-life time (t1/2, years): |  |  |  | h = ln(2)/k | 6.9315
|  | exp1 |  |  |  | exp(-k) | 0.90484
|  | Process start in deposition year. Month M |  |  |  | M | 13
|  | exp2 |  |  |  | exp(-k*((13-M)/12)) | 1
|  | Fraction to CH4 |  |  |  | F | 0.55
Year | Amount deposited | MCF | Decomposable DOC (DDOCm) deposited | DDOCm not reacted. Deposition year | DDOCm decomposed. Deposition year | DDOCm accumulated in SWDS end of year | DDOCm decomposed | CH4 generated | CO2 generated
| W | MCF | D = W * DOC * DOCf * MCF | B = D * exp2 | C = D * (1- exp2) | H = B + (Hlast year * exp1) | E = C + Hlast year * (1 - exp1) | Q = E * 16/12 * F | CO2 = E * 44/12 * (1-F)
| Gg | fraction | Gg | Gg | Gg | Gg | Gg | Gg | Gg
1950 | 0 | 0.6 | 0 | 0 | 0 | 0 | 0 | 0 | 0
1951 | 0 | 0.6 | 0 | 0 | 0 | 0 | 0 | 0 | 0
1952 | 0 | 0.6 | 0 | 0 | 0 | 0 | 0 | 0 | 0
1953 | 0 | 0.6 | 0 | 0 | 0 | 0 | 0 | 0 | 0
1954 | 0 | 0.6 | 0 | 0 | 0 | 0 | 0 | 0 | 0
1955 | 0 | 0.6 | 0 | 0 | 0 | 0 | 0 | 0 | 0
1956 | 0 | 0.6 | 0 | 0 | 0 | 0 | 0 | 0 | 0
1957 | 0 | 0.6 | 0 | 0 | 0 | 0 | 0 | 0 | 0
1958 | 0 | 0.6 | 0 | 0 | 0 | 0 | 0 | 0 | 0
1959 | 0 | 0.6 | 0 | 0 | 0 | 0 | 0 | 0 | 0
1960 | 0 | 0.6 | 0 | 0 | 0 | 0 | 0 | 0 | 0
1961 | 0 | 0.6 | 0 | 0 | 0 | 0 | 0 | 0 | 0
1962 | 0 | 0.6 | 0 | 0 | 0 | 0 | 0 | 0 | 0
1963 | 0 | 0.6 | 0 | 0 | 0 | 0 | 0 | 0 | 0
1964 | 0 | 0.6 | 0 | 0 | 0 | 0 | 0 | 0 | 0
1965 | 0 | 0.6 | 0 | 0 | 0 | 0 | 0 | 0 | 0
1966 | 0 | 0.6 | 0 | 0 | 0 | 0 | 0 | 0 | 0
1967 | 0 | 0.6 | 0 | 0 | 0 | 0 | 0 | 0 | 0
1968 | 0 | 0.6 | 0 | 0 | 0 | 0 | 0 | 0 | 0
1969 | 0 | 0.6 | 0 | 0 | 0 | 0 | 0 | 0 | 0
1970 | 0 | 0.8 | 0 | 0 | 0 | 0 | 0 | 0 | 0
1971 | 0 | 0.8 | 0 | 0 | 0 | 0 | 0 | 0 | 0
1972 | 0 | 0.8 | 0 | 0 | 0 | 0 | 0 | 0 | 0
1973 | 0 | 0.8 | 0 | 0 | 0 | 0 | 0 | 0 | 0
1974 | 0 | 0.8 | 0 | 0 | 0 | 0 | 0 | 0 | 0
1975 | 0 | 0.8 | 0 | 0 | 0 | 0 | 0 | 0 | 0
1976 | 0 | 0.8 | 0 | 0 | 0 | 0 | 0 | 0 | 0
1977 | 0 | 0.8 | 0 | 0 | 0 | 0 | 0 | 0 | 0
1978 | 0 | 0.8 | 0 | 0 | 0 | 0 | 0 | 0 | 0
1979 | 0 | 0.8 | 0 | 0 | 0 | 0 | 0 | 0 | 0
1980 | 0 | 0.8 | 0 | 0 | 0 | 0 | 0 | 0 | 0
1981 | 0 | 0.9 | 0 | 0 | 0 | 0 | 0 | 0 | 0
1982 | 0 | 0.9 | 0 | 0 | 0 | 0 | 0 | 0 | 0
1983 | 0 | 0.9 | 0 | 0 | 0 | 0 | 0 | 0 | 0
1984 | 0 | 0.9 | 0 | 0 | 0 | 0 | 0 | 0 | 0
1985 | 0 | 0.9 | 0 | 0 | 0 | 0 | 0 | 0 | 0
1986 | 0 | 0.9 | 0 | 0 | 0 | 0 | 0 | 0 | 0
1987 | 0 | 0.9 | 0 | 0 | 0 | 0 | 0 | 0 | 0
1988 | 0 | 0.9 | 0 | 0 | 0 | 0 | 0 | 0 | 0
1989 | 0 | 0.9 | 0 | 0 | 0 | 0 | 0 | 0 | 0
1990 | 0 | 1 | 0 | 0 | 0 | 0 | 0 | 0 | 0
1991 | 0 | 1 | 0 | 0 | 0 | 0 | 0 | 0 | 0
1992 | 0 | 1 | 0 | 0 | 0 | 0 | 0 | 0 | 0
1993 | 0 | 1 | 0 | 0 | 0 | 0 | 0 | 0 | 0
1994 | 0 | 1 | 0 | 0 | 0 | 0 | 0 | 0 | 0
1995 | 0 | 1 | 0 | 0 | 0 | 0 | 0 | 0 | 0
1996 | 0 | 1 | 0 | 0 | 0 | 0 | 0 | 0 | 0
1997 | 0 | 1 | 0 | 0 | 0 | 0 | 0 | 0 | 0
1998 | 0 | 1 | 0 | 0 | 0 | 0 | 0 | 0 | 0
1999 | 0 | 1 | 0 | 0 | 0 | 0 | 0 | 0 | 0
2000 | 0 | 1 | 0 | 0 | 0 | 0 | 0 | 0 | 0
2001 | 0 | 1 | 0 | 0 | 0 | 0 | 0 | 0 | 0
2002 | 0 | 1 | 0 | 0 | 0 | 0 | 0 | 0 | 0
2003 | 0 | 1 | 0 | 0 | 0 | 0 | 0 | 0 | 0
2004 | 0 | 1 | 0 | 0 | 0 | 0 | 0 | 0 | 0
2005 | 0 | 1 | 0 | 0 | 0 | 0 | 0 | 0 | 0
2006 | 0 | 1 | 0 | 0 | 0 | 0 | 0 | 0 | 0
2007 | 0 | 1 | 0 | 0 | 0 | 0 | 0 | 0 | 0
2008 | 0 | 1 | 0 | 0 | 0 | 0 | 0 | 0 | 0
2009 | 0 | 1 | 0 | 0 | 0 | 0 | 0 | 0 | 0
2010 | 0 | 1 | 0 | 0 | 0 | 0 | 0 | 0 | 0
2011 | 0 | 1 | 0 | 0 | 0 | 0 | 0 | 0 | 0
2012 | 0 | 1 | 0 | 0 | 0 | 0 | 0 | 0 | 0
2013 | 0 | 1 | 0 | 0 | 0 | 0 | 0 | 0 | 0
2014 | 0 | 1 | 0 | 0 | 0 | 0 | 0 | 0 | 0
2015 | 0 | 1 | 0 | 0 | 0 | 0 | 0 | 0 | 0
2016 | 0 | 1 | 0 | 0 | 0 | 0 | 0 | 0 | 0
2017 | 0 | 1 | 0 | 0 | 0 | 0 | 0 | 0 | 0
2018 | 0 | 1 | 0 | 0 | 0 | 0 | 0 | 0 | 0
2019 | 0 | 1 | 0 | 0 | 0 | 0 | 0 | 0 | 0
2020 | 0 | 1 | 0 | 0 | 0 | 0 | 0 | 0 | 0
2021 | 0 | 1 | 0 | 0 | 0 | 0 | 0 | 0 | 0
2022 | 0 | 1 | 0 | 0 | 0 | 0 | 0 | 0 | 0
2023 | 0 | 1 | 0 | 0 | 0 | 0 | 0 | 0 | 0
2024 | 0 | 1 | 0 | 0 | 0 | 0 | 0 | 0 | 0
2025 | 0 | 1 | 0 | 0 | 0 | 0 | 0 | 0 | 0
2026 | 0 | 1 | 0 | 0 | 0 | 0 | 0 | 0 | 0
2027 | 0 | 1 | 0 | 0 | 0 | 0 | 0 | 0 | 0
2028 | 0 | 1 | 0 | 0 | 0 | 0 | 0 | 0 | 0
2029 | 0 | 1 | 0 | 0 | 0 | 0 | 0 | 0 | 0
2030 | 0 | 1 | 0 | 0 | 0 | 0 | 0 | 0 | 0
Note on C15: Transferred from activity sheet
Note on D15: Methane correction factor from MCF sheet
Note on E15: Calculates the mass of DOC in the deposited material which will actually degrade in the SWDS. Equation 4 on the Theory sheet.
Note on F15: Calculates the mass of DDOC from material deposited in each year which is left in the SWDS at the end of the year. Equation 5 on the Theory sheet.
Note on G15: Calculates the amount of DDOCm from material deposited each year, which is decomposed to methane and carbon dioxide in the deposition year. Equation 6 on the Theory sheet.
Note on H15: Calculates the total amount of DDOCm left not decomposed in the SWDS at the end of the year. Equation 7 on the Theory sheet.
Note on I7: Transferred from parameter sheet
Note on I8: Transferred from parameter sheet
Note on I10: Calculates e^-k for use in columns H and I
Note on I11: Zero delay is equivalent to average decomposition start at beginning of month 7 (half way through the first year of deposition)
Note on I12: Calculates e^-k*((13-M)/12) for use in columns F and G.
Note on I15: Calculates the total mass of DDOC dedomposed to methane and carbon dioxide each year. Equation 8 on the Theory sheet.
Note on J15: Calculates the mass of methane formed from DDOCm decomposed. Equation 9 on the Theory sheet.
Note on K15: Calculates the mass of methane formed from DDOCm decomposed. Equation 9 on the Theory sheet.

## Paper
Methane calculation from: Paper / card board
National values
|  | DOC |  |  |  | DOC | 0.4
|  | DOCf |  |  |  | DOCf | 0.5
|  | Methane generation rate constant |  |  |  | k | 0.06
|  | Half-life time (t1/2, years): |  |  |  | h = ln(2)/k | 11.5525
|  | exp1 |  |  |  | exp(-k) | 0.94176
|  | Process start in deposition year. Month M |  |  |  | M | 13
|  | exp2 |  |  |  | exp(-k*((13-M)/12)) | 1
|  | Fraction to CH4 |  |  |  | F | 0.55
Year | Amount deposited | MCF | Decomposable DOC (DDOCm) deposited | DDOCm not reacted. Deposition year | DDOCm decomposed. Deposition year | DDOCm accumulated in SWDS end of year | DDOCm decomposed | CH4 generated | CO2 generated
| W | MCF | D = W * DOC * DOCf * MCF | B = D * exp2 | C = D * (1- exp2) | H = B + (Hlast year * exp1) | E = C + Hlast year * (1 - exp1) | Q = E * 16/12 * F | CO2 = E * 44/12 * (1-F)
| Gg | fraction | Gg | Gg | Gg | Gg | Gg | Gg | Gg
1950 | 149.9234 | 0.6 | 17.9908 | 17.9908 | 0 | 17.9908 | 0 | 0 | 0
1951 | 159.1038 | 0.6 | 19.0925 | 19.0925 | 0 | 36.0356 | 1.0477 | 0.76832 | 1.2677
1952 | 168.2842 | 0.6 | 20.1941 | 20.1941 | 0 | 54.1311 | 2.0985 | 1.5389 | 2.5392
1953 | 177.4646 | 0.6 | 21.2958 | 21.2958 | 0 | 72.2745 | 3.1524 | 2.3117 | 3.8143
1954 | 186.6451 | 0.6 | 22.3974 | 22.3974 | 0 | 90.463 | 4.2089 | 3.0866 | 5.0928
1955 | 195.8255 | 0.6 | 23.4991 | 23.4991 | 0 | 108.6939 | 5.2682 | 3.8633 | 6.3745
1956 | 205.0059 | 0.6 | 24.6007 | 24.6007 | 0 | 126.9648 | 6.3298 | 4.6419 | 7.6591
1957 | 214.1863 | 0.6 | 25.7024 | 25.7024 | 0 | 145.2733 | 7.3939 | 5.4222 | 8.9466
1958 | 223.3667 | 0.6 | 26.804 | 26.804 | 0 | 163.6172 | 8.4601 | 6.204 | 10.2367
1959 | 232.5471 | 0.6 | 27.9057 | 27.9057 | 0 | 181.9946 | 9.5283 | 6.9874 | 11.5293
1960 | 241.7276 | 0.6 | 29.0073 | 29.0073 | 0 | 200.4033 | 10.5985 | 7.7723 | 12.8242
1961 | 250.908 | 0.6 | 30.109 | 30.109 | 0 | 218.8417 | 11.6706 | 8.5584 | 14.1214
1962 | 260.0884 | 0.6 | 31.2106 | 31.2106 | 0 | 237.308 | 12.7443 | 9.3459 | 15.4207
1963 | 269.2688 | 0.6 | 32.3123 | 32.3123 | 0 | 255.8005 | 13.8197 | 10.1345 | 16.7219
1964 | 278.4492 | 0.6 | 33.4139 | 33.4139 | 0 | 274.3177 | 14.8967 | 10.9242 | 18.025
1965 | 287.6296 | 0.6 | 34.5156 | 34.5156 | 0 | 292.8583 | 15.975 | 11.715 | 19.3298
1966 | 296.8101 | 0.6 | 35.6172 | 35.6172 | 0 | 311.4207 | 17.0547 | 12.5068 | 20.6362
1967 | 305.9905 | 0.6 | 36.7189 | 36.7189 | 0 | 330.0038 | 18.1357 | 13.2995 | 21.9442
1968 | 315.1709 | 0.6 | 37.8205 | 37.8205 | 0 | 348.6064 | 19.2179 | 14.0931 | 23.2537
1969 | 324.3513 | 0.6 | 38.9222 | 38.9222 | 0 | 367.2273 | 20.3013 | 14.8876 | 24.5645
1970 | 333.5317 | 0.8 | 53.3651 | 53.3651 | 0 | 399.2067 | 21.3857 | 15.6828 | 25.8766
1971 | 342.7121 | 0.8 | 54.8339 | 54.8339 | 0 | 430.7927 | 23.248 | 17.0485 | 28.1301
1972 | 351.8925 | 0.8 | 56.3028 | 56.3028 | 0 | 462.0081 | 25.0874 | 18.3974 | 30.3558
1973 | 361.073 | 0.8 | 57.7717 | 57.7717 | 0 | 492.8745 | 26.9053 | 19.7305 | 32.5554
1974 | 370.2534 | 0.8 | 59.2405 | 59.2405 | 0 | 523.4123 | 28.7028 | 21.0487 | 34.7304
1975 | 379.4338 | 0.8 | 60.7094 | 60.7094 | 0 | 553.6405 | 30.4812 | 22.3528 | 36.8822
1976 | 388.6142 | 0.8 | 62.1783 | 62.1783 | 0 | 583.5773 | 32.2415 | 23.6438 | 39.0122
1977 | 397.7946 | 0.8 | 63.6471 | 63.6471 | 0 | 613.2395 | 33.9849 | 24.9223 | 41.1217
1978 | 406.975 | 0.8 | 65.116 | 65.116 | 0 | 642.6432 | 35.7123 | 26.189 | 43.2119
1979 | 416.1555 | 0.8 | 66.5849 | 66.5849 | 0 | 671.8035 | 37.4246 | 27.4447 | 45.2838
1980 | 425.3359 | 0.8 | 68.0537 | 68.0537 | 0 | 700.7344 | 39.1228 | 28.69 | 47.3386
1981 | 434.5163 | 0.9 | 78.2129 | 78.2129 | 0 | 738.1398 | 40.8076 | 29.9256 | 49.3772
1982 | 443.6967 | 0.9 | 79.8654 | 79.8654 | 0 | 775.0193 | 42.9859 | 31.523 | 52.013
1983 | 452.8771 | 0.9 | 81.5179 | 81.5179 | 0 | 811.4035 | 45.1336 | 33.098 | 54.6117
1984 | 462.0575 | 0.9 | 83.1704 | 83.1704 | 0 | 847.3214 | 47.2525 | 34.6518 | 57.1755
1985 | 471.238 | 0.9 | 84.8228 | 84.8228 | 0 | 882.8001 | 49.3442 | 36.1857 | 59.7064
1986 | 480.4184 | 0.9 | 86.4753 | 86.4753 | 0 | 917.8651 | 51.4103 | 37.7009 | 62.2064
1987 | 489.5988 | 0.9 | 88.1278 | 88.1278 | 0 | 952.5406 | 53.4523 | 39.1984 | 64.6773
1988 | 498.7792 | 0.9 | 89.7803 | 89.7803 | 0 | 986.8492 | 55.4716 | 40.6792 | 67.1207
1989 | 507.9596 | 0.9 | 91.4327 | 91.4327 | 0 | 1020.8123 | 57.4696 | 42.1444 | 69.5382
1990 | 516.878 | 1 | 103.3756 | 103.3756 | 0 | 1064.7405 | 59.4475 | 43.5948 | 71.9315
1991 | 520.584 | 1 | 104.1168 | 104.1168 | 0 | 1106.8516 | 62.0057 | 45.4708 | 75.0268
1992 | 541.512 | 1 | 108.3024 | 108.3024 | 0 | 1150.696 | 64.458 | 47.2692 | 77.9942
1993 | 554.374 | 1 | 110.8748 | 110.8748 | 0 | 1194.5595 | 67.0113 | 49.1416 | 81.0837
1994 | 558.298 | 1 | 111.6596 | 111.6596 | 0 | 1236.6533 | 69.5657 | 51.0149 | 84.1745
1995 | 571.378 | 1 | 114.2756 | 114.2756 | 0 | 1278.9118 | 72.0171 | 52.8125 | 87.1407
1996 | 584.894 | 1 | 116.9788 | 116.9788 | 0 | 1321.4126 | 74.478 | 54.6172 | 90.1184
1997 | 597.102 | 1 | 119.4204 | 119.4204 | 0 | 1363.8799 | 76.9531 | 56.4323 | 93.1132
1998 | 611.272 | 1 | 122.2544 | 122.2544 | 0 | 1406.7082 | 79.4262 | 58.2459 | 96.1057
1999 | 573.776 | 1 | 114.7552 | 114.7552 | 0 | 1439.543 | 81.9203 | 60.0749 | 99.1236
2000 | 611.054 | 1 | 122.2108 | 122.2108 | 0 | 1477.9214 | 83.8325 | 61.4771 | 101.4373
2001 | 616.068 | 1 | 123.2136 | 123.2136 | 0 | 1515.0675 | 86.0674 | 63.1161 | 104.1416
2002 | 547.398 | 1 | 109.4796 | 109.4796 | 0 | 1536.3165 | 88.2307 | 64.7025 | 106.7591
2003 | 637.432 | 1 | 127.4864 | 127.4864 | 0 | 1574.3348 | 89.4681 | 65.6099 | 108.2564
2004 | 653.346 | 1 | 130.6692 | 130.6692 | 0 | 1613.3219 | 91.6821 | 67.2336 | 110.9354
2005 | 669.696 | 1 | 133.9392 | 133.9392 | 0 | 1653.3085 | 93.9526 | 68.8985 | 113.6826
2006 | 702.614 | 1 | 140.5228 | 140.5228 | 0 | 1697.5501 | 96.2812 | 70.6062 | 116.5002
2007 | 722.67 | 1 | 144.534 | 144.534 | 0 | 1743.2265 | 98.8576 | 72.4956 | 119.6177
2008 | 746.868 | 1 | 149.3736 | 149.3736 | 0 | 1791.0825 | 101.5176 | 74.4462 | 122.8363
2009 | 742.821 | 1 | 148.5642 | 148.5642 | 0 | 1835.3422 | 104.3045 | 76.49 | 126.2085
2010 | 0 | 1 | 0 | 0 | 0 | 1728.4602 | 106.882 | 78.3801 | 129.3272
2011 | 0 | 1 | 0 | 0 | 0 | 1627.8025 | 100.6577 | 73.8156 | 121.7958
2012 | 0 | 1 | 0 | 0 | 0 | 1533.0066 | 94.7958 | 69.5169 | 114.703
2013 | 0 | 1 | 0 | 0 | 0 | 1443.7313 | 89.2754 | 65.4686 | 108.0232
2014 | 0 | 1 | 0 | 0 | 0 | 1359.6549 | 84.0764 | 61.656 | 101.7324
2015 | 0 | 1 | 0 | 0 | 0 | 1280.4748 | 79.1801 | 58.0654 | 95.808
2016 | 0 | 1 | 0 | 0 | 0 | 1205.9057 | 74.569 | 54.684 | 90.2285
2017 | 0 | 1 | 0 | 0 | 0 | 1135.6793 | 70.2265 | 51.4994 | 84.974
2018 | 0 | 1 | 0 | 0 | 0 | 1069.5424 | 66.1368 | 48.5003 | 80.0255
2019 | 0 | 1 | 0 | 0 | 0 | 1007.2571 | 62.2853 | 45.6759 | 75.3652
2020 | 0 | 1 | 0 | 0 | 0 | 948.599 | 58.6581 | 43.0159 | 70.9763
2021 | 0 | 1 | 0 | 0 | 0 | 893.3569 | 55.2421 | 40.5109 | 66.843
2022 | 0 | 1 | 0 | 0 | 0 | 841.3319 | 52.0251 | 38.1517 | 62.9503
2023 | 0 | 1 | 0 | 0 | 0 | 792.3365 | 48.9954 | 35.9299 | 59.2844
2024 | 0 | 1 | 0 | 0 | 0 | 746.1944 | 46.1421 | 33.8375 | 55.8319
2025 | 0 | 1 | 0 | 0 | 0 | 702.7395 | 43.455 | 31.867 | 52.5805
2026 | 0 | 1 | 0 | 0 | 0 | 661.8151 | 40.9244 | 30.0112 | 49.5185
2027 | 0 | 1 | 0 | 0 | 0 | 623.274 | 38.5411 | 28.2635 | 46.6347
2028 | 0 | 1 | 0 | 0 | 0 | 586.9773 | 36.2967 | 26.6175 | 43.9189
2029 | 0 | 1 | 0 | 0 | 0 | 552.7944 | 34.1829 | 25.0675 | 41.3613
2030 | 0 | 1 | 0 | 0 | 0 | 520.6022 | 32.1922 | 23.6076 | 38.9526
Note on C15: Transferred from activity sheet
Note on D15: Methane correction factor from MCF sheet
Note on E15: Calculates the mass of DOC in the deposited material which will actually degrade in the SWDS. Equation 4 on the Theory sheet.
Note on F15: Calculates the mass of DDOC from material deposited in each year which is left in the SWDS at the end of the year. Equation 5 on the Theory sheet.
Note on G15: Calculates the amount of DDOCm from material deposited each year, which is decomposed to methane and carbon dioxide in the deposition year. Equation 6 on the Theory sheet.
Note on H15: Calculates the total amount of DDOCm left not decomposed in the SWDS at the end of the year. Equation 7 on the Theory sheet.
Note on I7: Transferred from parameter sheet
Note on I8: Transferred from parameter sheet
Note on I10: Calculates e^-k for use in columns H and I
Note on I11: Zero delay is equivalent to average decomposition start at beginning of month 7 (half way through the first year of deposition)
Note on I12: Calculates e^-k*((13-M)/12) for use in columns F and G.
Note on I15: Calculates the total mass of DDOC dedomposed to methane and carbon dioxide each year. Equation 8 on the Theory sheet.
Note on J15: Calculates the mass of methane formed from DDOCm decomposed. Equation 9 on the Theory sheet.
Note on K15: Calculates the mass of methane formed from DDOCm decomposed. Equation 9 on the Theory sheet.

## Wood
Methane calculation from: Wood
National values
|  | DOC |  |  |  | DOC | 0.43
|  | DOCf |  |  |  | DOCf | 0.5
|  | Methane generation rate constant |  |  |  | k | 0.03
|  | Half-life time (t1/2, years): |  |  |  | h = ln(2)/k | 23.1049
|  | exp1 |  |  |  | exp(-k) | 0.97045
|  | Process start in deposition year. Month M |  |  |  | M | 13
|  | exp2 |  |  |  | exp(-k*((13-M)/12)) | 1
|  | Fraction to CH4 |  |  |  | F | 0.55
Year | Amount deposited | MCF | Decomposable DOC (DDOCm) deposited | DDOCm not reacted. Deposition year | DDOCm decomposed. Deposition year | DDOCm accumulated in SWDS end of year | DDOCm decomposed | CH4 generated | CO2 generated
| W | MCF | D = W * DOC * DOCf * MCF | B = D * exp2 | C = D * (1- exp2) | H = B + (Hlast year * exp1) | E = C + Hlast year * (1 - exp1) | Q = E * 16/12 * F | CO2 = E * 44/12 * (1-F)
| Gg | fraction | Gg | Gg | Gg | Gg | Gg | Gg | Gg
1950 | 51.5791 | 0.6 | 6.6537 | 6.6537 | 0 | 6.6537 | 0 | 0 | 0
1951 | 54.7375 | 0.6 | 7.0611 | 7.0611 | 0 | 13.5182 | 0.19665 | 0.14421 | 0.23794
1952 | 57.8959 | 0.6 | 7.4686 | 7.4686 | 0 | 20.5873 | 0.39952 | 0.29298 | 0.48342
1953 | 61.0543 | 0.6 | 7.876 | 7.876 | 0 | 27.8548 | 0.60845 | 0.44619 | 0.73622
1954 | 64.2127 | 0.6 | 8.2834 | 8.2834 | 0 | 35.315 | 0.82323 | 0.60371 | 0.99611
1955 | 67.3712 | 0.6 | 8.6909 | 8.6909 | 0 | 42.9622 | 1.0437 | 0.76539 | 1.2629
1956 | 70.5296 | 0.6 | 9.0983 | 9.0983 | 0 | 50.7908 | 1.2697 | 0.93113 | 1.5364
1957 | 73.688 | 0.6 | 9.5057 | 9.5057 | 0 | 58.7954 | 1.5011 | 1.1008 | 1.8163
1958 | 76.8464 | 0.6 | 9.9132 | 9.9132 | 0 | 66.9709 | 1.7377 | 1.2743 | 2.1026
1959 | 80.0048 | 0.6 | 10.3206 | 10.3206 | 0 | 75.3123 | 1.9793 | 1.4515 | 2.3949
1960 | 83.1632 | 0.6 | 10.728 | 10.728 | 0 | 83.8145 | 2.2258 | 1.6323 | 2.6932
1961 | 86.3216 | 0.6 | 11.1355 | 11.1355 | 0 | 92.4729 | 2.4771 | 1.8165 | 2.9973
1962 | 89.48 | 0.6 | 11.5429 | 11.5429 | 0 | 101.2828 | 2.733 | 2.0042 | 3.3069
1963 | 92.6384 | 0.6 | 11.9503 | 11.9503 | 0 | 110.2398 | 2.9934 | 2.1951 | 3.622
1964 | 95.7968 | 0.6 | 12.3578 | 12.3578 | 0 | 119.3395 | 3.2581 | 2.3893 | 3.9423
1965 | 98.9552 | 0.6 | 12.7652 | 12.7652 | 0 | 128.5777 | 3.527 | 2.5865 | 4.2677
1966 | 102.1136 | 0.6 | 13.1726 | 13.1726 | 0 | 137.9503 | 3.8 | 2.7867 | 4.5981
1967 | 105.272 | 0.6 | 13.5801 | 13.5801 | 0 | 147.4533 | 4.077 | 2.9898 | 4.9332
1968 | 108.4304 | 0.6 | 13.9875 | 13.9875 | 0 | 157.083 | 4.3579 | 3.1958 | 5.2731
1969 | 111.5888 | 0.6 | 14.3949 | 14.3949 | 0 | 166.8354 | 4.6425 | 3.4045 | 5.6174
1970 | 114.7472 | 0.8 | 19.7365 | 19.7365 | 0 | 181.6412 | 4.9307 | 3.6159 | 5.9662
1971 | 117.9056 | 0.8 | 20.2798 | 20.2798 | 0 | 196.5526 | 5.3683 | 3.9368 | 6.4957
1972 | 121.064 | 0.8 | 20.823 | 20.823 | 0 | 211.5666 | 5.809 | 4.2599 | 7.0289
1973 | 124.2224 | 0.8 | 21.3662 | 21.3662 | 0 | 226.6801 | 6.2527 | 4.5853 | 7.5658
1974 | 127.3808 | 0.8 | 21.9095 | 21.9095 | 0 | 241.8902 | 6.6994 | 4.9129 | 8.1063
1975 | 130.5392 | 0.8 | 22.4527 | 22.4527 | 0 | 257.194 | 7.1489 | 5.2426 | 8.6502
1976 | 133.6976 | 0.8 | 22.996 | 22.996 | 0 | 272.5887 | 7.6012 | 5.5742 | 9.1975
1977 | 136.856 | 0.8 | 23.5392 | 23.5392 | 0 | 288.0718 | 8.0562 | 5.9079 | 9.748
1978 | 140.0144 | 0.8 | 24.0825 | 24.0825 | 0 | 303.6404 | 8.5138 | 6.2435 | 10.3017
1979 | 143.1728 | 0.8 | 24.6257 | 24.6257 | 0 | 319.2922 | 8.9739 | 6.5809 | 10.8585
1980 | 146.3312 | 0.8 | 25.169 | 25.169 | 0 | 335.0246 | 9.4365 | 6.9201 | 11.4182
1981 | 149.4896 | 0.9 | 28.9262 | 28.9262 | 0 | 354.0494 | 9.9015 | 7.2611 | 11.9808
1982 | 152.648 | 0.9 | 29.5374 | 29.5374 | 0 | 373.123 | 10.4637 | 7.6734 | 12.6611
1983 | 155.8064 | 0.9 | 30.1485 | 30.1485 | 0 | 392.2441 | 11.0275 | 8.0868 | 13.3432
1984 | 158.9648 | 0.9 | 30.7597 | 30.7597 | 0 | 411.4112 | 11.5926 | 8.5012 | 14.027
1985 | 162.1232 | 0.9 | 31.3708 | 31.3708 | 0 | 430.623 | 12.159 | 8.9166 | 14.7124
1986 | 165.2816 | 0.9 | 31.982 | 31.982 | 0 | 449.8782 | 12.7268 | 9.333 | 15.3995
1987 | 168.44 | 0.9 | 32.5931 | 32.5931 | 0 | 469.1754 | 13.2959 | 9.7503 | 16.088
1988 | 171.5984 | 0.9 | 33.2043 | 33.2043 | 0 | 488.5134 | 13.8662 | 10.1686 | 16.7781
1989 | 174.7568 | 0.9 | 33.8154 | 33.8154 | 0 | 507.8911 | 14.4378 | 10.5877 | 17.4697
1990 | 177.825 | 1 | 38.2324 | 38.2324 | 0 | 531.113 | 15.0105 | 11.0077 | 18.1626
1991 | 179.1 | 1 | 38.5065 | 38.5065 | 0 | 553.9228 | 15.6968 | 11.511 | 18.9931
1992 | 186.3 | 1 | 40.0545 | 40.0545 | 0 | 577.6064 | 16.3709 | 12.0053 | 19.8088
1993 | 190.725 | 1 | 41.0059 | 41.0059 | 0 | 601.5414 | 17.0708 | 12.5186 | 20.6557
1994 | 192.075 | 1 | 41.2961 | 41.2961 | 0 | 625.0593 | 17.7782 | 13.0374 | 21.5117
1995 | 196.575 | 1 | 42.2636 | 42.2636 | 0 | 648.8496 | 18.4733 | 13.5471 | 22.3527
1996 | 201.225 | 1 | 43.2634 | 43.2634 | 0 | 672.9366 | 19.1764 | 14.0627 | 23.2034
1997 | 205.425 | 1 | 44.1664 | 44.1664 | 0 | 697.2147 | 19.8883 | 14.5847 | 24.0648
1998 | 210.3 | 1 | 45.2145 | 45.2145 | 0 | 721.8234 | 20.6058 | 15.1109 | 24.933
1999 | 197.4 | 1 | 42.441 | 42.441 | 0 | 742.9313 | 21.3331 | 15.6443 | 25.8131
2000 | 210.225 | 1 | 45.1984 | 45.1984 | 0 | 766.1727 | 21.9569 | 16.1018 | 26.5679
2001 | 211.95 | 1 | 45.5692 | 45.5692 | 0 | 789.0981 | 22.6438 | 16.6055 | 27.399
2002 | 188.325 | 1 | 40.4899 | 40.4899 | 0 | 806.2666 | 23.3214 | 17.1023 | 28.2189
2003 | 219.3 | 1 | 47.1495 | 47.1495 | 0 | 829.5874 | 23.8288 | 17.4744 | 28.8328
2004 | 224.775 | 1 | 48.3266 | 48.3266 | 0 | 853.396 | 24.518 | 17.9799 | 29.6668
2005 | 230.4 | 1 | 49.536 | 49.536 | 0 | 877.7103 | 25.2217 | 18.4959 | 30.5182
2006 | 241.725 | 1 | 51.9709 | 51.9709 | 0 | 903.7409 | 25.9403 | 19.0229 | 31.3877
2007 | 248.625 | 1 | 53.4544 | 53.4544 | 0 | 930.4857 | 26.7096 | 19.587 | 32.3186
2008 | 256.95 | 1 | 55.2443 | 55.2443 | 0 | 958.23 | 27.5 | 20.1667 | 33.275
2009 | 255.5577 | 1 | 54.9449 | 54.9449 | 0 | 984.8549 | 28.32 | 20.768 | 34.2672
2010 | 0 | 1 | 0 | 0 | 0 | 955.748 | 29.1069 | 21.345 | 35.2193
2011 | 0 | 1 | 0 | 0 | 0 | 927.5014 | 28.2466 | 20.7142 | 34.1784
2012 | 0 | 1 | 0 | 0 | 0 | 900.0896 | 27.4118 | 20.102 | 33.1683
2013 | 0 | 1 | 0 | 0 | 0 | 873.4879 | 26.6017 | 19.5079 | 32.188
2014 | 0 | 1 | 0 | 0 | 0 | 847.6725 | 25.8155 | 18.9313 | 31.2367
2015 | 0 | 1 | 0 | 0 | 0 | 822.62 | 25.0525 | 18.3718 | 30.3135
2016 | 0 | 1 | 0 | 0 | 0 | 798.3079 | 24.3121 | 17.8289 | 29.4176
2017 | 0 | 1 | 0 | 0 | 0 | 774.7143 | 23.5936 | 17.3019 | 28.5482
2018 | 0 | 1 | 0 | 0 | 0 | 751.818 | 22.8963 | 16.7906 | 27.7045
2019 | 0 | 1 | 0 | 0 | 0 | 729.5984 | 22.2196 | 16.2944 | 26.8857
2020 | 0 | 1 | 0 | 0 | 0 | 708.0356 | 21.5629 | 15.8128 | 26.0911
2021 | 0 | 1 | 0 | 0 | 0 | 687.1099 | 20.9256 | 15.3454 | 25.32
2022 | 0 | 1 | 0 | 0 | 0 | 666.8028 | 20.3072 | 14.8919 | 24.5717
2023 | 0 | 1 | 0 | 0 | 0 | 647.0958 | 19.707 | 14.4518 | 23.8455
2024 | 0 | 1 | 0 | 0 | 0 | 627.9712 | 19.1246 | 14.0247 | 23.1407
2025 | 0 | 1 | 0 | 0 | 0 | 609.4119 | 18.5594 | 13.6102 | 22.4568
2026 | 0 | 1 | 0 | 0 | 0 | 591.401 | 18.0108 | 13.208 | 21.7931
2027 | 0 | 1 | 0 | 0 | 0 | 573.9225 | 17.4785 | 12.8176 | 21.149
2028 | 0 | 1 | 0 | 0 | 0 | 556.9605 | 16.962 | 12.4388 | 20.524
2029 | 0 | 1 | 0 | 0 | 0 | 540.4998 | 16.4607 | 12.0712 | 19.9174
2030 | 0 | 1 | 0 | 0 | 0 | 524.5256 | 15.9742 | 11.7144 | 19.3288
Note on C15: Transferred from activity sheet
Note on D15: Methane correction factor from MCF sheet
Note on E15: Calculates the mass of DOC in the deposited material which will actually degrade in the SWDS. Equation 4 on the Theory sheet.
Note on F15: Calculates the mass of DDOC from material deposited in each year which is left in the SWDS at the end of the year. Equation 5 on the Theory sheet.
Note on G15: Calculates the amount of DDOCm from material deposited each year, which is decomposed to methane and carbon dioxide in the deposition year. Equation 6 on the Theory sheet.
Note on H15: Calculates the total amount of DDOCm left not decomposed in the SWDS at the end of the year. Equation 7 on the Theory sheet.
Note on I7: Transferred from parameter sheet
Note on I8: Transferred from parameter sheet
Note on I10: Calculates e^-k for use in columns H and I
Note on I11: Zero delay is equivalent to average decomposition start at beginning of month 7 (half way through the first year of deposition)
Note on I12: Calculates e^-k*((13-M)/12) for use in columns F and G.
Note on I15: Calculates the total mass of DDOC dedomposed to methane and carbon dioxide each year. Equation 8 on the Theory sheet.
Note on J15: Calculates the mass of methane formed from DDOCm decomposed. Equation 9 on the Theory sheet.
Note on K15: Calculates the mass of methane formed from DDOCm decomposed. Equation 9 on the Theory sheet.

## Textiles
Methane calculation from: Textiles
National values
|  | DOC |  |  |  | DOC | 0.24
|  | DOCf |  |  |  | DOCf | 0.5
|  | Methane generation rate constant |  |  |  | k | 0.06
|  | Half-life time (t1/2, years): |  |  |  | h = ln(2)/k | 11.5525
|  | exp1 |  |  |  | exp(-k) | 0.94176
|  | Process start in deposition year. Month M |  |  |  | M | 13
|  | exp2 |  |  |  | exp(-k*((13-M)/12)) | 1
|  | Fraction to CH4 |  |  |  | F | 0.55
Year | Amount deposited | MCF | Decomposable DOC (DDOCm) deposited | DDOCm not reacted. Deposition year | DDOCm decomposed. Deposition year | DDOCm accumulated in SWDS end of year | DDOCm decomposed | CH4 generated | CO2 generated
| W | MCF | D = W * DOC * DOCf * MCF | B = D * exp2 | C = D * (1- exp2) | H = B + (Hlast year * exp1) | E = C + Hlast year * (1 - exp1) | Q = E * 16/12 * F | CO2 = E * 44/12 * (1-F)
| Gg | fraction | Gg | Gg | Gg | Gg | Gg | Gg | Gg
1950 | 32.3229 | 0.6 | 2.3273 | 2.3273 | 0 | 2.3273 | 0 | 0 | 0
1951 | 34.3022 | 0.6 | 2.4698 | 2.4698 | 0 | 4.6615 | 0.13553 | 0.099388 | 0.16399
1952 | 36.2815 | 0.6 | 2.6123 | 2.6123 | 0 | 7.0023 | 0.27146 | 0.19907 | 0.32847
1953 | 38.2607 | 0.6 | 2.7548 | 2.7548 | 0 | 9.3493 | 0.40778 | 0.29904 | 0.49342
1954 | 40.24 | 0.6 | 2.8973 | 2.8973 | 0 | 11.7021 | 0.54446 | 0.39927 | 0.6588
1955 | 42.2193 | 0.6 | 3.0398 | 3.0398 | 0 | 14.0604 | 0.68148 | 0.49975 | 0.82459
1956 | 44.1985 | 0.6 | 3.1823 | 3.1823 | 0 | 16.4239 | 0.81881 | 0.60046 | 0.99077
1957 | 46.1778 | 0.6 | 3.3248 | 3.3248 | 0 | 18.7922 | 0.95645 | 0.7014 | 1.1573
1958 | 48.157 | 0.6 | 3.4673 | 3.4673 | 0 | 21.1652 | 1.0944 | 0.80254 | 1.3242
1959 | 50.1363 | 0.6 | 3.6098 | 3.6098 | 0 | 23.5424 | 1.2326 | 0.90388 | 1.4914
1960 | 52.1156 | 0.6 | 3.7523 | 3.7523 | 0 | 25.9237 | 1.371 | 1.0054 | 1.6589
1961 | 54.0948 | 0.6 | 3.8948 | 3.8948 | 0 | 28.3089 | 1.5097 | 1.1071 | 1.8267
1962 | 56.0741 | 0.6 | 4.0373 | 4.0373 | 0 | 30.6976 | 1.6486 | 1.209 | 1.9948
1963 | 58.0534 | 0.6 | 4.1798 | 4.1798 | 0 | 33.0898 | 1.7877 | 1.311 | 2.1631
1964 | 60.0326 | 0.6 | 4.3223 | 4.3223 | 0 | 35.4851 | 1.927 | 1.4131 | 2.3317
1965 | 62.0119 | 0.6 | 4.4649 | 4.4649 | 0 | 37.8835 | 2.0665 | 1.5154 | 2.5005
1966 | 63.9912 | 0.6 | 4.6074 | 4.6074 | 0 | 40.2847 | 2.2062 | 1.6179 | 2.6695
1967 | 65.9704 | 0.6 | 4.7499 | 4.7499 | 0 | 42.6886 | 2.346 | 1.7204 | 2.8387
1968 | 67.9497 | 0.6 | 4.8924 | 4.8924 | 0 | 45.095 | 2.486 | 1.8231 | 3.008
1969 | 69.929 | 0.6 | 5.0349 | 5.0349 | 0 | 47.5037 | 2.6261 | 1.9258 | 3.1776
1970 | 71.9082 | 0.8 | 6.9032 | 6.9032 | 0 | 51.6405 | 2.7664 | 2.0287 | 3.3473
1971 | 73.8875 | 0.8 | 7.0932 | 7.0932 | 0 | 55.7264 | 3.0073 | 2.2054 | 3.6388
1972 | 75.8667 | 0.8 | 7.2832 | 7.2832 | 0 | 59.7643 | 3.2453 | 2.3799 | 3.9268
1973 | 77.846 | 0.8 | 7.4732 | 7.4732 | 0 | 63.7572 | 3.4804 | 2.5523 | 4.2113
1974 | 79.8253 | 0.8 | 7.6632 | 7.6632 | 0 | 67.7075 | 3.7129 | 2.7228 | 4.4926
1975 | 81.8045 | 0.8 | 7.8532 | 7.8532 | 0 | 71.6177 | 3.943 | 2.8915 | 4.771
1976 | 83.7838 | 0.8 | 8.0432 | 8.0432 | 0 | 75.4903 | 4.1707 | 3.0585 | 5.0465
1977 | 85.7631 | 0.8 | 8.2333 | 8.2333 | 0 | 79.3273 | 4.3962 | 3.2239 | 5.3194
1978 | 87.7423 | 0.8 | 8.4233 | 8.4233 | 0 | 83.1309 | 4.6197 | 3.3878 | 5.5898
1979 | 89.7216 | 0.8 | 8.6133 | 8.6133 | 0 | 86.903 | 4.8412 | 3.5502 | 5.8578
1980 | 91.7009 | 0.8 | 8.8033 | 8.8033 | 0 | 90.6455 | 5.0608 | 3.7113 | 6.1236
1981 | 93.6801 | 0.9 | 10.1175 | 10.1175 | 0 | 95.4841 | 5.2788 | 3.8711 | 6.3873
1982 | 95.6594 | 0.9 | 10.3312 | 10.3312 | 0 | 100.2548 | 5.5606 | 4.0777 | 6.7283
1983 | 97.6386 | 0.9 | 10.545 | 10.545 | 0 | 104.9614 | 5.8384 | 4.2815 | 7.0644
1984 | 99.6179 | 0.9 | 10.7587 | 10.7587 | 0 | 109.6076 | 6.1125 | 4.4825 | 7.3961
1985 | 101.5972 | 0.9 | 10.9725 | 10.9725 | 0 | 114.1971 | 6.3831 | 4.6809 | 7.7235
1986 | 103.5764 | 0.9 | 11.1863 | 11.1863 | 0 | 118.733 | 6.6503 | 4.8769 | 8.0469
1987 | 105.5557 | 0.9 | 11.4 | 11.4 | 0 | 123.2186 | 6.9145 | 5.0706 | 8.3665
1988 | 107.535 | 0.9 | 11.6138 | 11.6138 | 0 | 127.6566 | 7.1757 | 5.2622 | 8.6826
1989 | 109.5142 | 0.9 | 11.8275 | 11.8275 | 0 | 132.05 | 7.4341 | 5.4517 | 8.9953
1990 | 111.437 | 1 | 13.3724 | 13.3724 | 0 | 137.7325 | 7.69 | 5.6393 | 9.3049
1991 | 112.236 | 1 | 13.4683 | 13.4683 | 0 | 143.1799 | 8.0209 | 5.882 | 9.7053
1992 | 116.748 | 1 | 14.0098 | 14.0098 | 0 | 148.8515 | 8.3381 | 6.1146 | 10.0892
1993 | 119.521 | 1 | 14.3425 | 14.3425 | 0 | 154.5256 | 8.6684 | 6.3569 | 10.4888
1994 | 120.367 | 1 | 14.444 | 14.444 | 0 | 159.9708 | 8.9989 | 6.5992 | 10.8886
1995 | 123.187 | 1 | 14.7824 | 14.7824 | 0 | 165.4372 | 9.316 | 6.8317 | 11.2723
1996 | 126.101 | 1 | 15.1321 | 15.1321 | 0 | 170.935 | 9.6343 | 7.0652 | 11.6575
1997 | 128.733 | 1 | 15.448 | 15.448 | 0 | 176.4285 | 9.9545 | 7.3 | 12.0449
1998 | 131.788 | 1 | 15.8146 | 15.8146 | 0 | 181.9687 | 10.2744 | 7.5346 | 12.432
1999 | 123.704 | 1 | 14.8445 | 14.8445 | 0 | 186.2161 | 10.597 | 7.7712 | 12.8224
2000 | 131.741 | 1 | 15.8089 | 15.8089 | 0 | 191.1807 | 10.8444 | 7.9525 | 13.1217
2001 | 132.822 | 1 | 15.9386 | 15.9386 | 0 | 195.9858 | 11.1335 | 8.1646 | 13.4715
2002 | 118.017 | 1 | 14.162 | 14.162 | 0 | 198.7345 | 11.4133 | 8.3698 | 13.8101
2003 | 137.428 | 1 | 16.4914 | 16.4914 | 0 | 203.6525 | 11.5734 | 8.4872 | 14.0038
2004 | 140.859 | 1 | 16.9031 | 16.9031 | 0 | 208.6958 | 11.8598 | 8.6972 | 14.3504
2005 | 144.384 | 1 | 17.3261 | 17.3261 | 0 | 213.8683 | 12.1535 | 8.9126 | 14.7057
2006 | 151.481 | 1 | 18.1777 | 18.1777 | 0 | 219.5913 | 12.4547 | 9.1335 | 15.0702
2007 | 155.805 | 1 | 18.6966 | 18.6966 | 0 | 225.4999 | 12.788 | 9.3779 | 15.4735
2008 | 161.022 | 1 | 19.3226 | 19.3226 | 0 | 231.6905 | 13.1321 | 9.6302 | 15.8898
2009 | 160.1495 | 1 | 19.2179 | 19.2179 | 0 | 237.4158 | 13.4926 | 9.8946 | 16.3261
2010 | 0 | 1 | 0 | 0 | 0 | 223.5898 | 13.826 | 10.1391 | 16.7295
2011 | 0 | 1 | 0 | 0 | 0 | 210.5689 | 13.0209 | 9.5486 | 15.7552
2012 | 0 | 1 | 0 | 0 | 0 | 198.3064 | 12.2626 | 8.9926 | 14.8377
2013 | 0 | 1 | 0 | 0 | 0 | 186.7579 | 11.5485 | 8.4689 | 13.9736
2014 | 0 | 1 | 0 | 0 | 0 | 175.882 | 10.8759 | 7.9757 | 13.1599
2015 | 0 | 1 | 0 | 0 | 0 | 165.6394 | 10.2426 | 7.5112 | 12.3935
2016 | 0 | 1 | 0 | 0 | 0 | 155.9933 | 9.6461 | 7.0738 | 11.6718
2017 | 0 | 1 | 0 | 0 | 0 | 146.909 | 9.0843 | 6.6619 | 10.9921
2018 | 0 | 1 | 0 | 0 | 0 | 138.3537 | 8.5553 | 6.2739 | 10.3519
2019 | 0 | 1 | 0 | 0 | 0 | 130.2966 | 8.0571 | 5.9085 | 9.7491
2020 | 0 | 1 | 0 | 0 | 0 | 122.7087 | 7.5879 | 5.5644 | 9.1813
2021 | 0 | 1 | 0 | 0 | 0 | 115.5627 | 7.146 | 5.2404 | 8.6467
2022 | 0 | 1 | 0 | 0 | 0 | 108.8328 | 6.7298 | 4.9352 | 8.1431
2023 | 0 | 1 | 0 | 0 | 0 | 102.4949 | 6.3379 | 4.6478 | 7.6689
2024 | 0 | 1 | 0 | 0 | 0 | 96.5261 | 5.9688 | 4.3771 | 7.2223
2025 | 0 | 1 | 0 | 0 | 0 | 90.9048 | 5.6212 | 4.1222 | 6.8017
2026 | 0 | 1 | 0 | 0 | 0 | 85.6109 | 5.2939 | 3.8822 | 6.4056
2027 | 0 | 1 | 0 | 0 | 0 | 80.6254 | 4.9856 | 3.6561 | 6.0326
2028 | 0 | 1 | 0 | 0 | 0 | 75.9301 | 4.6953 | 3.4432 | 5.6813
2029 | 0 | 1 | 0 | 0 | 0 | 71.5083 | 4.4218 | 3.2427 | 5.3504
2030 | 0 | 1 | 0 | 0 | 0 | 67.344 | 4.1643 | 3.0538 | 5.0388
Note on C15: Transferred from activity sheet
Note on D15: Methane correction factor from MCF sheet
Note on E15: Calculates the mass of DOC in the deposited material which will actually degrade in the SWDS. Equation 4 on the Theory sheet.
Note on F15: Calculates the mass of DDOC from material deposited in each year which is left in the SWDS at the end of the year. Equation 5 on the Theory sheet.
Note on G15: Calculates the amount of DDOCm from material deposited each year, which is decomposed to methane and carbon dioxide in the deposition year. Equation 6 on the Theory sheet.
Note on H15: Calculates the total amount of DDOCm left not decomposed in the SWDS at the end of the year. Equation 7 on the Theory sheet.
Note on I7: Transferred from parameter sheet
Note on I8: Transferred from parameter sheet
Note on I10: Calculates e^-k for use in columns H and I
Note on I11: Zero delay is equivalent to average decomposition start at beginning of month 7 (half way through the first year of deposition)
Note on I12: Calculates e^-k*((13-M)/12) for use in columns F and G.
Note on I15: Calculates the total mass of DDOC dedomposed to methane and carbon dioxide each year. Equation 8 on the Theory sheet.
Note on J15: Calculates the mass of methane formed from DDOCm decomposed. Equation 9 on the Theory sheet.
Note on K15: Calculates the mass of methane formed from DDOCm decomposed. Equation 9 on the Theory sheet.

## Nappies
Methane calculation from: Nappies
National values
|  | DOC |  |  |  | DOC | 0.24
|  | DOCf |  |  |  | DOCf | 0.5
|  | Methane generation rate constant |  |  |  | k | 0.1
|  | Half-life time (t1/2, years): |  |  |  | h = ln(2)/k | 6.9315
|  | exp1 |  |  |  | exp(-k) | 0.90484
|  | Process start in deposition year. Month M |  |  |  | M | 13
|  | exp2 |  |  |  | exp(-k*((13-M)/12)) | 1
|  | Fraction to CH4 |  |  |  | F | 0.55
Year | Amount deposited | MCF | Decomposable DOC (DDOCm) deposited | DDOCm not reacted. Deposition year | DDOCm decomposed. Deposition year | DDOCm accumulated in SWDS end of year | DDOCm decomposed | CH4 generated | CO2 generated
| W | MCF | D = W * DOC * DOCf * MCF | B = D * exp2 | C = D * (1- exp2) | H = B + (Hlast year * exp1) | E = C + Hlast year * (1 - exp1) | Q = E * 16/12 * F | CO2 = E * 44/12 * (1-F)
| Gg | fraction | Gg | Gg | Gg | Gg | Gg | Gg | Gg
1950 | 0 | 0.6 | 0 | 0 | 0 | 0 | 0 | 0 | 0
1951 | 0 | 0.6 | 0 | 0 | 0 | 0 | 0 | 0 | 0
1952 | 0 | 0.6 | 0 | 0 | 0 | 0 | 0 | 0 | 0
1953 | 0 | 0.6 | 0 | 0 | 0 | 0 | 0 | 0 | 0
1954 | 0 | 0.6 | 0 | 0 | 0 | 0 | 0 | 0 | 0
1955 | 0 | 0.6 | 0 | 0 | 0 | 0 | 0 | 0 | 0
1956 | 0 | 0.6 | 0 | 0 | 0 | 0 | 0 | 0 | 0
1957 | 0 | 0.6 | 0 | 0 | 0 | 0 | 0 | 0 | 0
1958 | 0 | 0.6 | 0 | 0 | 0 | 0 | 0 | 0 | 0
1959 | 0 | 0.6 | 0 | 0 | 0 | 0 | 0 | 0 | 0
1960 | 0 | 0.6 | 0 | 0 | 0 | 0 | 0 | 0 | 0
1961 | 0 | 0.6 | 0 | 0 | 0 | 0 | 0 | 0 | 0
1962 | 0 | 0.6 | 0 | 0 | 0 | 0 | 0 | 0 | 0
1963 | 0 | 0.6 | 0 | 0 | 0 | 0 | 0 | 0 | 0
1964 | 0 | 0.6 | 0 | 0 | 0 | 0 | 0 | 0 | 0
1965 | 0 | 0.6 | 0 | 0 | 0 | 0 | 0 | 0 | 0
1966 | 0 | 0.6 | 0 | 0 | 0 | 0 | 0 | 0 | 0
1967 | 0 | 0.6 | 0 | 0 | 0 | 0 | 0 | 0 | 0
1968 | 0 | 0.6 | 0 | 0 | 0 | 0 | 0 | 0 | 0
1969 | 0 | 0.6 | 0 | 0 | 0 | 0 | 0 | 0 | 0
1970 | 0 | 0.8 | 0 | 0 | 0 | 0 | 0 | 0 | 0
1971 | 0 | 0.8 | 0 | 0 | 0 | 0 | 0 | 0 | 0
1972 | 0 | 0.8 | 0 | 0 | 0 | 0 | 0 | 0 | 0
1973 | 0 | 0.8 | 0 | 0 | 0 | 0 | 0 | 0 | 0
1974 | 0 | 0.8 | 0 | 0 | 0 | 0 | 0 | 0 | 0
1975 | 0 | 0.8 | 0 | 0 | 0 | 0 | 0 | 0 | 0
1976 | 0 | 0.8 | 0 | 0 | 0 | 0 | 0 | 0 | 0
1977 | 0 | 0.8 | 0 | 0 | 0 | 0 | 0 | 0 | 0
1978 | 0 | 0.8 | 0 | 0 | 0 | 0 | 0 | 0 | 0
1979 | 0 | 0.8 | 0 | 0 | 0 | 0 | 0 | 0 | 0
1980 | 0 | 0.8 | 0 | 0 | 0 | 0 | 0 | 0 | 0
1981 | 0 | 0.9 | 0 | 0 | 0 | 0 | 0 | 0 | 0
1982 | 0 | 0.9 | 0 | 0 | 0 | 0 | 0 | 0 | 0
1983 | 0 | 0.9 | 0 | 0 | 0 | 0 | 0 | 0 | 0
1984 | 0 | 0.9 | 0 | 0 | 0 | 0 | 0 | 0 | 0
1985 | 0 | 0.9 | 0 | 0 | 0 | 0 | 0 | 0 | 0
1986 | 0 | 0.9 | 0 | 0 | 0 | 0 | 0 | 0 | 0
1987 | 0 | 0.9 | 0 | 0 | 0 | 0 | 0 | 0 | 0
1988 | 0 | 0.9 | 0 | 0 | 0 | 0 | 0 | 0 | 0
1989 | 0 | 0.9 | 0 | 0 | 0 | 0 | 0 | 0 | 0
1990 | 0 | 1 | 0 | 0 | 0 | 0 | 0 | 0 | 0
1991 | 0 | 1 | 0 | 0 | 0 | 0 | 0 | 0 | 0
1992 | 0 | 1 | 0 | 0 | 0 | 0 | 0 | 0 | 0
1993 | 0 | 1 | 0 | 0 | 0 | 0 | 0 | 0 | 0
1994 | 0 | 1 | 0 | 0 | 0 | 0 | 0 | 0 | 0
1995 | 0 | 1 | 0 | 0 | 0 | 0 | 0 | 0 | 0
1996 | 0 | 1 | 0 | 0 | 0 | 0 | 0 | 0 | 0
1997 | 0 | 1 | 0 | 0 | 0 | 0 | 0 | 0 | 0
1998 | 0 | 1 | 0 | 0 | 0 | 0 | 0 | 0 | 0
1999 | 0 | 1 | 0 | 0 | 0 | 0 | 0 | 0 | 0
2000 | 0 | 1 | 0 | 0 | 0 | 0 | 0 | 0 | 0
2001 | 0 | 1 | 0 | 0 | 0 | 0 | 0 | 0 | 0
2002 | 0 | 1 | 0 | 0 | 0 | 0 | 0 | 0 | 0
2003 | 0 | 1 | 0 | 0 | 0 | 0 | 0 | 0 | 0
2004 | 0 | 1 | 0 | 0 | 0 | 0 | 0 | 0 | 0
2005 | 0 | 1 | 0 | 0 | 0 | 0 | 0 | 0 | 0
2006 | 0 | 1 | 0 | 0 | 0 | 0 | 0 | 0 | 0
2007 | 0 | 1 | 0 | 0 | 0 | 0 | 0 | 0 | 0
2008 | 0 | 1 | 0 | 0 | 0 | 0 | 0 | 0 | 0
2009 | 0 | 1 | 0 | 0 | 0 | 0 | 0 | 0 | 0
2010 | 0 | 1 | 0 | 0 | 0 | 0 | 0 | 0 | 0
2011 | 0 | 1 | 0 | 0 | 0 | 0 | 0 | 0 | 0
2012 | 0 | 1 | 0 | 0 | 0 | 0 | 0 | 0 | 0
2013 | 0 | 1 | 0 | 0 | 0 | 0 | 0 | 0 | 0
2014 | 0 | 1 | 0 | 0 | 0 | 0 | 0 | 0 | 0
2015 | 0 | 1 | 0 | 0 | 0 | 0 | 0 | 0 | 0
2016 | 0 | 1 | 0 | 0 | 0 | 0 | 0 | 0 | 0
2017 | 0 | 1 | 0 | 0 | 0 | 0 | 0 | 0 | 0
2018 | 0 | 1 | 0 | 0 | 0 | 0 | 0 | 0 | 0
2019 | 0 | 1 | 0 | 0 | 0 | 0 | 0 | 0 | 0
2020 | 0 | 1 | 0 | 0 | 0 | 0 | 0 | 0 | 0
2021 | 0 | 1 | 0 | 0 | 0 | 0 | 0 | 0 | 0
2022 | 0 | 1 | 0 | 0 | 0 | 0 | 0 | 0 | 0
2023 | 0 | 1 | 0 | 0 | 0 | 0 | 0 | 0 | 0
2024 | 0 | 1 | 0 | 0 | 0 | 0 | 0 | 0 | 0
2025 | 0 | 1 | 0 | 0 | 0 | 0 | 0 | 0 | 0
2026 | 0 | 1 | 0 | 0 | 0 | 0 | 0 | 0 | 0
2027 | 0 | 1 | 0 | 0 | 0 | 0 | 0 | 0 | 0
2028 | 0 | 1 | 0 | 0 | 0 | 0 | 0 | 0 | 0
2029 | 0 | 1 | 0 | 0 | 0 | 0 | 0 | 0 | 0
2030 | 0 | 1 | 0 | 0 | 0 | 0 | 0 | 0 | 0
Note on C15: Transferred from activity sheet
Note on D15: Methane correction factor from MCF sheet
Note on E15: Calculates the mass of DOC in the deposited material which will actually degrade in the SWDS. Equation 4 on the Theory sheet.
Note on F15: Calculates the mass of DDOC from material deposited in each year which is left in the SWDS at the end of the year. Equation 5 on the Theory sheet.
Note on G15: Calculates the amount of DDOCm from material deposited each year, which is decomposed to methane and carbon dioxide in the deposition year. Equation 6 on the Theory sheet.
Note on H15: Calculates the total amount of DDOCm left not decomposed in the SWDS at the end of the year. Equation 7 on the Theory sheet.
Note on I7: Transferred from parameter sheet
Note on I8: Transferred from parameter sheet
Note on I10: Calculates e^-k for use in columns H and I
Note on I11: Zero delay is equivalent to average decomposition start at beginning of month 7 (half way through the first year of deposition)
Note on I12: Calculates e^-k*((13-M)/12) for use in columns F and G.
Note on I15: Calculates the total mass of DDOC dedomposed to methane and carbon dioxide each year. Equation 8 on the Theory sheet.
Note on J15: Calculates the mass of methane formed from DDOCm decomposed. Equation 9 on the Theory sheet.
Note on K15: Calculates the mass of methane formed from DDOCm decomposed. Equation 9 on the Theory sheet.

## Sludge
Methane calculation from: Sewage sludge
National values
|  | DOC |  |  |  | DOC | 0.05
|  | DOCf |  |  |  | DOCf | 0.5
|  | Methane generation rate constant |  |  |  | k | 0.185
|  | Half-life time (t1/2, years): |  |  |  | h = ln(2)/k | 3.7467
|  | exp1 |  |  |  | exp(-k) | 0.8311
|  | Process start in deposition year. Month M |  |  |  | M | 13
|  | exp2 |  |  |  | exp(-k*((13-M)/12)) | 1
|  | Fraction to CH4 |  |  |  | F | 0.55
Year | Amount deposited | MCF | Decomposable DOC (DDOCm) deposited | DDOCm not reacted. Deposition year | DDOCm decomposed. Deposition year | DDOCm accumulated in SWDS end of year | DDOCm decomposed | CH4 generated | CO2 generated
| W | MCF | D = W * DOC * DOCf * MCF | B = D * exp2 | C = D * (1- exp2) | H = B + (Hlast year * exp1) | E = C + Hlast year * (1 - exp1) | Q = E * 16/12 * F | CO2 = E * 44/12 * (1-F)
| Gg | fraction | Gg | Gg | Gg | Gg | Gg | Gg | Gg
1950 | 0 | 0.6 | 0 | 0 | 0 | 0 | 0 | 0 | 0
1951 | 0 | 0.6 | 0 | 0 | 0 | 0 | 0 | 0 | 0
1952 | 0 | 0.6 | 0 | 0 | 0 | 0 | 0 | 0 | 0
1953 | 0 | 0.6 | 0 | 0 | 0 | 0 | 0 | 0 | 0
1954 | 0 | 0.6 | 0 | 0 | 0 | 0 | 0 | 0 | 0
1955 | 0 | 0.6 | 0 | 0 | 0 | 0 | 0 | 0 | 0
1956 | 0 | 0.6 | 0 | 0 | 0 | 0 | 0 | 0 | 0
1957 | 0 | 0.6 | 0 | 0 | 0 | 0 | 0 | 0 | 0
1958 | 0 | 0.6 | 0 | 0 | 0 | 0 | 0 | 0 | 0
1959 | 0 | 0.6 | 0 | 0 | 0 | 0 | 0 | 0 | 0
1960 | 0 | 0.6 | 0 | 0 | 0 | 0 | 0 | 0 | 0
1961 | 0 | 0.6 | 0 | 0 | 0 | 0 | 0 | 0 | 0
1962 | 0 | 0.6 | 0 | 0 | 0 | 0 | 0 | 0 | 0
1963 | 0 | 0.6 | 0 | 0 | 0 | 0 | 0 | 0 | 0
1964 | 0 | 0.6 | 0 | 0 | 0 | 0 | 0 | 0 | 0
1965 | 0 | 0.6 | 0 | 0 | 0 | 0 | 0 | 0 | 0
1966 | 0 | 0.6 | 0 | 0 | 0 | 0 | 0 | 0 | 0
1967 | 0 | 0.6 | 0 | 0 | 0 | 0 | 0 | 0 | 0
1968 | 0 | 0.6 | 0 | 0 | 0 | 0 | 0 | 0 | 0
1969 | 0 | 0.6 | 0 | 0 | 0 | 0 | 0 | 0 | 0
1970 | 0 | 0.8 | 0 | 0 | 0 | 0 | 0 | 0 | 0
1971 | 0 | 0.8 | 0 | 0 | 0 | 0 | 0 | 0 | 0
1972 | 0 | 0.8 | 0 | 0 | 0 | 0 | 0 | 0 | 0
1973 | 0 | 0.8 | 0 | 0 | 0 | 0 | 0 | 0 | 0
1974 | 0 | 0.8 | 0 | 0 | 0 | 0 | 0 | 0 | 0
1975 | 0 | 0.8 | 0 | 0 | 0 | 0 | 0 | 0 | 0
1976 | 0 | 0.8 | 0 | 0 | 0 | 0 | 0 | 0 | 0
1977 | 0 | 0.8 | 0 | 0 | 0 | 0 | 0 | 0 | 0
1978 | 0 | 0.8 | 0 | 0 | 0 | 0 | 0 | 0 | 0
1979 | 0 | 0.8 | 0 | 0 | 0 | 0 | 0 | 0 | 0
1980 | 0 | 0.8 | 0 | 0 | 0 | 0 | 0 | 0 | 0
1981 | 0 | 0.9 | 0 | 0 | 0 | 0 | 0 | 0 | 0
1982 | 0 | 0.9 | 0 | 0 | 0 | 0 | 0 | 0 | 0
1983 | 0 | 0.9 | 0 | 0 | 0 | 0 | 0 | 0 | 0
1984 | 0 | 0.9 | 0 | 0 | 0 | 0 | 0 | 0 | 0
1985 | 0 | 0.9 | 0 | 0 | 0 | 0 | 0 | 0 | 0
1986 | 0 | 0.9 | 0 | 0 | 0 | 0 | 0 | 0 | 0
1987 | 0 | 0.9 | 0 | 0 | 0 | 0 | 0 | 0 | 0
1988 | 0 | 0.9 | 0 | 0 | 0 | 0 | 0 | 0 | 0
1989 | 0 | 0.9 | 0 | 0 | 0 | 0 | 0 | 0 | 0
1990 | 0 | 1 | 0 | 0 | 0 | 0 | 0 | 0 | 0
1991 | 0 | 1 | 0 | 0 | 0 | 0 | 0 | 0 | 0
1992 | 0 | 1 | 0 | 0 | 0 | 0 | 0 | 0 | 0
1993 | 0 | 1 | 0 | 0 | 0 | 0 | 0 | 0 | 0
1994 | 0 | 1 | 0 | 0 | 0 | 0 | 0 | 0 | 0
1995 | 0 | 1 | 0 | 0 | 0 | 0 | 0 | 0 | 0
1996 | 0 | 1 | 0 | 0 | 0 | 0 | 0 | 0 | 0
1997 | 0 | 1 | 0 | 0 | 0 | 0 | 0 | 0 | 0
1998 | 0 | 1 | 0 | 0 | 0 | 0 | 0 | 0 | 0
1999 | 0 | 1 | 0 | 0 | 0 | 0 | 0 | 0 | 0
2000 | 0 | 1 | 0 | 0 | 0 | 0 | 0 | 0 | 0
2001 | 0 | 1 | 0 | 0 | 0 | 0 | 0 | 0 | 0
2002 | 0 | 1 | 0 | 0 | 0 | 0 | 0 | 0 | 0
2003 | 0 | 1 | 0 | 0 | 0 | 0 | 0 | 0 | 0
2004 | 0 | 1 | 0 | 0 | 0 | 0 | 0 | 0 | 0
2005 | 0 | 1 | 0 | 0 | 0 | 0 | 0 | 0 | 0
2006 | 0 | 1 | 0 | 0 | 0 | 0 | 0 | 0 | 0
2007 | 0 | 1 | 0 | 0 | 0 | 0 | 0 | 0 | 0
2008 | 0 | 1 | 0 | 0 | 0 | 0 | 0 | 0 | 0
2009 | 0 | 1 | 0 | 0 | 0 | 0 | 0 | 0 | 0
2010 | 0 | 1 | 0 | 0 | 0 | 0 | 0 | 0 | 0
2011 | 0 | 1 | 0 | 0 | 0 | 0 | 0 | 0 | 0
2012 | 0 | 1 | 0 | 0 | 0 | 0 | 0 | 0 | 0
2013 | 0 | 1 | 0 | 0 | 0 | 0 | 0 | 0 | 0
2014 | 0 | 1 | 0 | 0 | 0 | 0 | 0 | 0 | 0
2015 | 0 | 1 | 0 | 0 | 0 | 0 | 0 | 0 | 0
2016 | 0 | 1 | 0 | 0 | 0 | 0 | 0 | 0 | 0
2017 | 0 | 1 | 0 | 0 | 0 | 0 | 0 | 0 | 0
2018 | 0 | 1 | 0 | 0 | 0 | 0 | 0 | 0 | 0
2019 | 0 | 1 | 0 | 0 | 0 | 0 | 0 | 0 | 0
2020 | 0 | 1 | 0 | 0 | 0 | 0 | 0 | 0 | 0
2021 | 0 | 1 | 0 | 0 | 0 | 0 | 0 | 0 | 0
2022 | 0 | 1 | 0 | 0 | 0 | 0 | 0 | 0 | 0
2023 | 0 | 1 | 0 | 0 | 0 | 0 | 0 | 0 | 0
2024 | 0 | 1 | 0 | 0 | 0 | 0 | 0 | 0 | 0
2025 | 0 | 1 | 0 | 0 | 0 | 0 | 0 | 0 | 0
2026 | 0 | 1 | 0 | 0 | 0 | 0 | 0 | 0 | 0
2027 | 0 | 1 | 0 | 0 | 0 | 0 | 0 | 0 | 0
2028 | 0 | 1 | 0 | 0 | 0 | 0 | 0 | 0 | 0
2029 | 0 | 1 | 0 | 0 | 0 | 0 | 0 | 0 | 0
2030 | 0 | 1 | 0 | 0 | 0 | 0 | 0 | 0 | 0
Note on C15: Transferred from activity sheet
Note on D15: Methane correction factor from MCF sheet
Note on E15: Calculates the mass of DOC in the deposited material which will actually degrade in the SWDS. Equation 4 on the Theory sheet.
Note on F15: Calculates the mass of DDOC from material deposited in each year which is left in the SWDS at the end of the year. Equation 5 on the Theory sheet.
Note on G15: Calculates the amount of DDOCm from material deposited each year, which is decomposed to methane and carbon dioxide in the deposition year. Equation 6 on the Theory sheet.
Note on H15: Calculates the total amount of DDOCm left not decomposed in the SWDS at the end of the year. Equation 7 on the Theory sheet.
Note on I7: Transferred from parameter sheet
Note on I8: Transferred from parameter sheet
Note on I10: Calculates e^-k for use in columns H and I
Note on I11: Zero delay is equivalent to average decomposition start at beginning of month 7 (half way through the first year of deposition)
Note on I12: Calculates e^-k*((13-M)/12) for use in columns F and G.
Note on I15: Calculates the total mass of DDOC dedomposed to methane and carbon dioxide each year. Equation 8 on the Theory sheet.
Note on J15: Calculates the mass of methane formed from DDOCm decomposed. Equation 9 on the Theory sheet.
Note on K15: Calculates the mass of methane formed from DDOCm decomposed. Equation 9 on the Theory sheet.

## MSW
Methane calculation from: MSW
This sheet applies only to the bulk waste option and can be deleted when the waste composition option has been chosen
National values
|  | DOC |  |  |  | DOC | 0
|  | DOCf |  |  |  | DOCf | 0.5
|  | Methane generation rate constant |  |  |  | k | 0.09
|  | Half-life time (t1/2, years): |  |  |  | h = ln(2)/k | 7.7016
|  | exp1 |  |  |  | exp(-k) | 0.91393
|  | Process start in deposition year. Month M |  |  |  | M | 13
|  | exp2 |  |  |  | exp(-k*((13-M)/12)) | 1
|  | Fraction to CH4 |  |  |  | F | 0.55
Year | Amount deposited | MCF | DOC | Decomposable DOC (DDOCm) deposited | DDOCm not reacted. Deposition year | DDOCm decomposed. Deposition year | DDOCm accumulated in SWDS end of year | DDOCm decomposed | CH4 generated | CO2 generated
| W | MCF | DOC | D = W * DOC * DOCf * MCF | B = D * exp2 | C = D * (1- exp2) | H = B + (Hlast year * exp1) | E = C + Hlast year * (1 - exp1) | Q = E * 16/12 * F | CO2 = E * 44/12 * (1-F)
| Gg | fraction | fraction | Gg | Gg | Gg | Gg | Gg | Gg | Gg
1950 | 687.722 | 0.6 | 0 | 0 | 0 | 0 | 0 | 0 | 0 | 0
1951 | 729.834 | 0.6 | 0 | 0 | 0 | 0 | 0 | 0 | 0 | 0
1952 | 771.946 | 0.6 | 0 | 0 | 0 | 0 | 0 | 0 | 0 | 0
1953 | 814.058 | 0.6 | 0 | 0 | 0 | 0 | 0 | 0 | 0 | 0
1954 | 856.17 | 0.6 | 0 | 0 | 0 | 0 | 0 | 0 | 0 | 0
1955 | 898.282 | 0.6 | 0 | 0 | 0 | 0 | 0 | 0 | 0 | 0
1956 | 940.394 | 0.6 | 0 | 0 | 0 | 0 | 0 | 0 | 0 | 0
1957 | 982.506 | 0.6 | 0 | 0 | 0 | 0 | 0 | 0 | 0 | 0
1958 | 1024.618 | 0.6 | 0 | 0 | 0 | 0 | 0 | 0 | 0 | 0
1959 | 1066.73 | 0.6 | 0 | 0 | 0 | 0 | 0 | 0 | 0 | 0
1960 | 1108.842 | 0.6 | 0 | 0 | 0 | 0 | 0 | 0 | 0 | 0
1961 | 1150.954 | 0.6 | 0 | 0 | 0 | 0 | 0 | 0 | 0 | 0
1962 | 1193.066 | 0.6 | 0 | 0 | 0 | 0 | 0 | 0 | 0 | 0
1963 | 1235.178 | 0.6 | 0 | 0 | 0 | 0 | 0 | 0 | 0 | 0
1964 | 1277.29 | 0.6 | 0 | 0 | 0 | 0 | 0 | 0 | 0 | 0
1965 | 1319.402 | 0.6 | 0 | 0 | 0 | 0 | 0 | 0 | 0 | 0
1966 | 1361.514 | 0.6 | 0 | 0 | 0 | 0 | 0 | 0 | 0 | 0
1967 | 1403.626 | 0.6 | 0 | 0 | 0 | 0 | 0 | 0 | 0 | 0
1968 | 1445.738 | 0.6 | 0 | 0 | 0 | 0 | 0 | 0 | 0 | 0
1969 | 1487.85 | 0.6 | 0 | 0 | 0 | 0 | 0 | 0 | 0 | 0
1970 | 1529.962 | 0.8 | 0 | 0 | 0 | 0 | 0 | 0 | 0 | 0
1971 | 1572.074 | 0.8 | 0 | 0 | 0 | 0 | 0 | 0 | 0 | 0
1972 | 1614.186 | 0.8 | 0 | 0 | 0 | 0 | 0 | 0 | 0 | 0
1973 | 1656.298 | 0.8 | 0 | 0 | 0 | 0 | 0 | 0 | 0 | 0
1974 | 1698.41 | 0.8 | 0 | 0 | 0 | 0 | 0 | 0 | 0 | 0
1975 | 1740.522 | 0.8 | 0 | 0 | 0 | 0 | 0 | 0 | 0 | 0
1976 | 1782.634 | 0.8 | 0 | 0 | 0 | 0 | 0 | 0 | 0 | 0
1977 | 1824.746 | 0.8 | 0 | 0 | 0 | 0 | 0 | 0 | 0 | 0
1978 | 1866.858 | 0.8 | 0 | 0 | 0 | 0 | 0 | 0 | 0 | 0
1979 | 1908.97 | 0.8 | 0 | 0 | 0 | 0 | 0 | 0 | 0 | 0
1980 | 1951.082 | 0.8 | 0 | 0 | 0 | 0 | 0 | 0 | 0 | 0
1981 | 1993.194 | 0.9 | 0 | 0 | 0 | 0 | 0 | 0 | 0 | 0
1982 | 2035.306 | 0.9 | 0 | 0 | 0 | 0 | 0 | 0 | 0 | 0
1983 | 2077.418 | 0.9 | 0 | 0 | 0 | 0 | 0 | 0 | 0 | 0
1984 | 2119.53 | 0.9 | 0 | 0 | 0 | 0 | 0 | 0 | 0 | 0
1985 | 2161.642 | 0.9 | 0 | 0 | 0 | 0 | 0 | 0 | 0 | 0
1986 | 2203.754 | 0.9 | 0 | 0 | 0 | 0 | 0 | 0 | 0 | 0
1987 | 2245.866 | 0.9 | 0 | 0 | 0 | 0 | 0 | 0 | 0 | 0
1988 | 2287.978 | 0.9 | 0 | 0 | 0 | 0 | 0 | 0 | 0 | 0
1989 | 2330.09 | 0.9 | 0 | 0 | 0 | 0 | 0 | 0 | 0 | 0
1990 | 2371 | 1 | 0 | 0 | 0 | 0 | 0 | 0 | 0 | 0
1991 | 2388 | 1 | 0 | 0 | 0 | 0 | 0 | 0 | 0 | 0
1992 | 2484 | 1 | 0 | 0 | 0 | 0 | 0 | 0 | 0 | 0
1993 | 2543 | 1 | 0 | 0 | 0 | 0 | 0 | 0 | 0 | 0
1994 | 2561 | 1 | 0 | 0 | 0 | 0 | 0 | 0 | 0 | 0
1995 | 2621 | 1 | 0 | 0 | 0 | 0 | 0 | 0 | 0 | 0
1996 | 2683 | 1 | 0 | 0 | 0 | 0 | 0 | 0 | 0 | 0
1997 | 2739 | 1 | 0 | 0 | 0 | 0 | 0 | 0 | 0 | 0
1998 | 2804 | 1 | 0 | 0 | 0 | 0 | 0 | 0 | 0 | 0
1999 | 2632 | 1 | 0 | 0 | 0 | 0 | 0 | 0 | 0 | 0
2000 | 2803 | 1 | 0 | 0 | 0 | 0 | 0 | 0 | 0 | 0
2001 | 2826 | 1 | 0 | 0 | 0 | 0 | 0 | 0 | 0 | 0
2002 | 2511 | 1 | 0 | 0 | 0 | 0 | 0 | 0 | 0 | 0
2003 | 2924 | 1 | 0 | 0 | 0 | 0 | 0 | 0 | 0 | 0
2004 | 2997 | 1 | 0 | 0 | 0 | 0 | 0 | 0 | 0 | 0
2005 | 3072 | 1 | 0 | 0 | 0 | 0 | 0 | 0 | 0 | 0
2006 | 3223 | 1 | 0 | 0 | 0 | 0 | 0 | 0 | 0 | 0
2007 | 3315 | 1 | 0 | 0 | 0 | 0 | 0 | 0 | 0 | 0
2008 | 3426 | 1 | 0 | 0 | 0 | 0 | 0 | 0 | 0 | 0
2009 | 3407.436 | 1 | 0 | 0 | 0 | 0 | 0 | 0 | 0 | 0
2010 | 0 | 1 | 0 | 0 | 0 | 0 | 0 | 0 | 0 | 0
2011 | 0 | 1 | 0 | 0 | 0 | 0 | 0 | 0 | 0 | 0
2012 | 0 | 1 | 0 | 0 | 0 | 0 | 0 | 0 | 0 | 0
2013 | 0 | 1 | 0 | 0 | 0 | 0 | 0 | 0 | 0 | 0
2014 | 0 | 1 | 0 | 0 | 0 | 0 | 0 | 0 | 0 | 0
2015 | 0 | 1 | 0 | 0 | 0 | 0 | 0 | 0 | 0 | 0
2016 | 0 | 1 | 0 | 0 | 0 | 0 | 0 | 0 | 0 | 0
2017 | 0 | 1 | 0 | 0 | 0 | 0 | 0 | 0 | 0 | 0
2018 | 0 | 1 | 0 | 0 | 0 | 0 | 0 | 0 | 0 | 0
2019 | 0 | 1 | 0 | 0 | 0 | 0 | 0 | 0 | 0 | 0
2020 | 0 | 1 | 0 | 0 | 0 | 0 | 0 | 0 | 0 | 0
2021 | 0 | 1 | 0 | 0 | 0 | 0 | 0 | 0 | 0 | 0
2022 | 0 | 1 | 0 | 0 | 0 | 0 | 0 | 0 | 0 | 0
2023 | 0 | 1 | 0 | 0 | 0 | 0 | 0 | 0 | 0 | 0
2024 | 0 | 1 | 0 | 0 | 0 | 0 | 0 | 0 | 0 | 0
2025 | 0 | 1 | 0 | 0 | 0 | 0 | 0 | 0 | 0 | 0
2026 | 0 | 1 | 0 | 0 | 0 | 0 | 0 | 0 | 0 | 0
2027 | 0 | 1 | 0 | 0 | 0 | 0 | 0 | 0 | 0 | 0
2028 | 0 | 1 | 0 | 0 | 0 | 0 | 0 | 0 | 0 | 0
2029 | 0 | 1 | 0 | 0 | 0 | 0 | 0 | 0 | 0 | 0
2030 | 0 | 1 | 0 | 0 | 0 | 0 | 0 | 0 | 0 | 0
Note on B15: Transferred from activity sheet
Note on C15: Methane correction factor from MCF sheet
Note on E15: Calculates the mass of DOC in the deposited material which will actually degrade in the SWDS. Equation 4 on the Theory sheet.
Note on F15: Calculates the mass of DDOC from material deposited in each year which is left in the SWDS at the end of the year. Equation 5 on the Theory sheet.
Note on G15: Calculates the amount of DDOCm from material deposited each year, which is decomposed to methane and carbon dioxide in the deposition year. Equation 6 on the Theory sheet.
Note on H7: Transferred from parameter sheet
Note on H8: Transferred from parameter sheet
Note on H10: Calculates e^-k for use in columns H and I
Note on H11: Zero delay is equivalent to average decomposition start at beginning of month 7 (half way through the first year of deposition)
Note on H12: Calculates e^-k*((13-M)/12) for use in columns F and G.
Note on H15: Calculates the total amount of DDOCm left not decomposed in the SWDS at the end of the year. Equation 7 on the Theory sheet.
Note on I15: Calculates the total mass of DDOC dedomposed to methane and carbon dioxide each year. Equation 8 on the Theory sheet.
Note on J15: Calculates the mass of methane formed from DDOCm decomposed. Equation 9 on the Theory sheet.
Note on K15: Calculates the mass of methane formed from DDOCm decomposed. Equation 9 on the Theory sheet.

## Industry
Methane calculation from: Industrial Waste
National values
|  | DOC |  |  |  | DOC | 0.15
|  | DOCf |  |  |  | DOCf | 0.5
|  | Methane generation rate constant |  |  |  | k | 0.09
|  | Half-life time (t1/2, years): |  |  |  | h = ln(2)/k | 7.7016
|  | exp1 |  |  |  | exp(-k) | 0.91393
|  | Process start in deposition year. Month M |  |  |  | M | 13
|  | exp2 |  |  |  | exp(-k*((13-M)/12)) | 1
|  | Fraction to CH4 |  |  |  | F | 0.55
Year | Amount deposited | MCF | Decomposable DOC (DDOCm) deposited | DDOCm not reacted. Deposition year | DDOCm decomposed. Deposition year | DDOCm accumulated in SWDS end of year | DDOCm decomposed | CH4 generated | CO2 generated
| W | MCF | D = W * DOC * DOCf * MCF | B = D * exp2 | C = D * (1- exp2) | H = B + (Hlast year * exp1) | E = C + Hlast year * (1 - exp1) | Q = E * 16/12 * F | CO2 = E * 44/12 * (1-F)
| Gg | fraction | Gg | Gg | Gg | Gg | Gg | Gg | Gg
1950 | 0 | 0.715 | 0 | 0 | 0 | 0 | 0 | 0 | 0
1951 | 0 | 0.715 | 0 | 0 | 0 | 0 | 0 | 0 | 0
1952 | 0 | 0.715 | 0 | 0 | 0 | 0 | 0 | 0 | 0
1953 | 0 | 0.715 | 0 | 0 | 0 | 0 | 0 | 0 | 0
1954 | 0 | 0.715 | 0 | 0 | 0 | 0 | 0 | 0 | 0
1955 | 0 | 0.715 | 0 | 0 | 0 | 0 | 0 | 0 | 0
1956 | 0 | 0.715 | 0 | 0 | 0 | 0 | 0 | 0 | 0
1957 | 0 | 0.715 | 0 | 0 | 0 | 0 | 0 | 0 | 0
1958 | 0 | 0.715 | 0 | 0 | 0 | 0 | 0 | 0 | 0
1959 | 0 | 0.715 | 0 | 0 | 0 | 0 | 0 | 0 | 0
1960 | 0 | 0.715 | 0 | 0 | 0 | 0 | 0 | 0 | 0
1961 | 0 | 0.715 | 0 | 0 | 0 | 0 | 0 | 0 | 0
1962 | 0 | 0.715 | 0 | 0 | 0 | 0 | 0 | 0 | 0
1963 | 0 | 0.715 | 0 | 0 | 0 | 0 | 0 | 0 | 0
1964 | 0 | 0.715 | 0 | 0 | 0 | 0 | 0 | 0 | 0
1965 | 0 | 0.715 | 0 | 0 | 0 | 0 | 0 | 0 | 0
1966 | 0 | 0.715 | 0 | 0 | 0 | 0 | 0 | 0 | 0
1967 | 0 | 0.715 | 0 | 0 | 0 | 0 | 0 | 0 | 0
1968 | 0 | 0.715 | 0 | 0 | 0 | 0 | 0 | 0 | 0
1969 | 0 | 0.715 | 0 | 0 | 0 | 0 | 0 | 0 | 0
1970 | 0 | 0.715 | 0 | 0 | 0 | 0 | 0 | 0 | 0
1971 | 0 | 0.715 | 0 | 0 | 0 | 0 | 0 | 0 | 0
1972 | 0 | 0.715 | 0 | 0 | 0 | 0 | 0 | 0 | 0
1973 | 0 | 0.715 | 0 | 0 | 0 | 0 | 0 | 0 | 0
1974 | 0 | 0.715 | 0 | 0 | 0 | 0 | 0 | 0 | 0
1975 | 0 | 0.715 | 0 | 0 | 0 | 0 | 0 | 0 | 0
1976 | 0 | 0.715 | 0 | 0 | 0 | 0 | 0 | 0 | 0
1977 | 0 | 0.715 | 0 | 0 | 0 | 0 | 0 | 0 | 0
1978 | 0 | 0.715 | 0 | 0 | 0 | 0 | 0 | 0 | 0
1979 | 0 | 0.715 | 0 | 0 | 0 | 0 | 0 | 0 | 0
1980 | 0 | 0.715 | 0 | 0 | 0 | 0 | 0 | 0 | 0
1981 | 0 | 0.715 | 0 | 0 | 0 | 0 | 0 | 0 | 0
1982 | 0 | 0.715 | 0 | 0 | 0 | 0 | 0 | 0 | 0
1983 | 0 | 0.715 | 0 | 0 | 0 | 0 | 0 | 0 | 0
1984 | 0 | 0.715 | 0 | 0 | 0 | 0 | 0 | 0 | 0
1985 | 0 | 0.715 | 0 | 0 | 0 | 0 | 0 | 0 | 0
1986 | 0 | 0.715 | 0 | 0 | 0 | 0 | 0 | 0 | 0
1987 | 0 | 0.715 | 0 | 0 | 0 | 0 | 0 | 0 | 0
1988 | 0 | 0.715 | 0 | 0 | 0 | 0 | 0 | 0 | 0
1989 | 0 | 0.715 | 0 | 0 | 0 | 0 | 0 | 0 | 0
1990 | 0 | 0.715 | 0 | 0 | 0 | 0 | 0 | 0 | 0
1991 | 0 | 0.715 | 0 | 0 | 0 | 0 | 0 | 0 | 0
1992 | 0 | 0.715 | 0 | 0 | 0 | 0 | 0 | 0 | 0
1993 | 0 | 0.715 | 0 | 0 | 0 | 0 | 0 | 0 | 0
1994 | 0 | 0.715 | 0 | 0 | 0 | 0 | 0 | 0 | 0
1995 | 0 | 0.715 | 0 | 0 | 0 | 0 | 0 | 0 | 0
1996 | 0 | 0.715 | 0 | 0 | 0 | 0 | 0 | 0 | 0
1997 | 0 | 0.715 | 0 | 0 | 0 | 0 | 0 | 0 | 0
1998 | 0 | 0.715 | 0 | 0 | 0 | 0 | 0 | 0 | 0
1999 | 0 | 0.715 | 0 | 0 | 0 | 0 | 0 | 0 | 0
2000 | 0 | 0.715 | 0 | 0 | 0 | 0 | 0 | 0 | 0
2001 | 0 | 0.715 | 0 | 0 | 0 | 0 | 0 | 0 | 0
2002 | 0 | 0.715 | 0 | 0 | 0 | 0 | 0 | 0 | 0
2003 | 0 | 0.715 | 0 | 0 | 0 | 0 | 0 | 0 | 0
2004 | 0 | 0.715 | 0 | 0 | 0 | 0 | 0 | 0 | 0
2005 | 0 | 0.715 | 0 | 0 | 0 | 0 | 0 | 0 | 0
2006 | 0 | 0.715 | 0 | 0 | 0 | 0 | 0 | 0 | 0
2007 | 0 | 0.715 | 0 | 0 | 0 | 0 | 0 | 0 | 0
2008 | 0 | 0.715 | 0 | 0 | 0 | 0 | 0 | 0 | 0
2009 | 0 | 0.715 | 0 | 0 | 0 | 0 | 0 | 0 | 0
2010 | 0 | 0.715 | 0 | 0 | 0 | 0 | 0 | 0 | 0
2011 | 0 | 0.715 | 0 | 0 | 0 | 0 | 0 | 0 | 0
2012 | 0 | 0.715 | 0 | 0 | 0 | 0 | 0 | 0 | 0
2013 | 0 | 0.715 | 0 | 0 | 0 | 0 | 0 | 0 | 0
2014 | 0 | 0.715 | 0 | 0 | 0 | 0 | 0 | 0 | 0
2015 | 0 | 0.715 | 0 | 0 | 0 | 0 | 0 | 0 | 0
2016 | 0 | 0.715 | 0 | 0 | 0 | 0 | 0 | 0 | 0
2017 | 0 | 0.715 | 0 | 0 | 0 | 0 | 0 | 0 | 0
2018 | 0 | 0.715 | 0 | 0 | 0 | 0 | 0 | 0 | 0
2019 | 0 | 0.715 | 0 | 0 | 0 | 0 | 0 | 0 | 0
2020 | 0 | 0.715 | 0 | 0 | 0 | 0 | 0 | 0 | 0
2021 | 0 | 0.715 | 0 | 0 | 0 | 0 | 0 | 0 | 0
2022 | 0 | 0.715 | 0 | 0 | 0 | 0 | 0 | 0 | 0
2023 | 0 | 0.715 | 0 | 0 | 0 | 0 | 0 | 0 | 0
2024 | 0 | 0.715 | 0 | 0 | 0 | 0 | 0 | 0 | 0
2025 | 0 | 0.715 | 0 | 0 | 0 | 0 | 0 | 0 | 0
2026 | 0 | 0.715 | 0 | 0 | 0 | 0 | 0 | 0 | 0
2027 | 0 | 0.715 | 0 | 0 | 0 | 0 | 0 | 0 | 0
2028 | 0 | 0.715 | 0 | 0 | 0 | 0 | 0 | 0 | 0
2029 | 0 | 0.715 | 0 | 0 | 0 | 0 | 0 | 0 | 0
2030 | 0 | 0.715 | 0 | 0 | 0 | 0 | 0 | 0 | 0
Note on C15: Transferred from activity sheet
Note on D15: Methane correction factor from MCF sheet
Note on E15: Calculates the mass of DOC in the deposited material which will actually degrade in the SWDS. Equation 4 on the Theory sheet.
Note on F15: Calculates the mass of DDOC from material deposited in each year which is left in the SWDS at the end of the year. Equation 5 on the Theory sheet.
Note on G15: Calculates the amount of DDOCm from material deposited each year, which is decomposed to methane and carbon dioxide in the deposition year. Equation 6 on the Theory sheet.
Note on H15: Calculates the total amount of DDOCm left not decomposed in the SWDS at the end of the year. Equation 7 on the Theory sheet.
Note on I6: Transferred from parameter sheet
Note on I7: Transferred from parameter sheet
Note on I8: Transferred from parameter sheet
Note on I10: Calculates e^-k for use in columns H and I
Note on I11: Zero delay is equivalent to average decomposition start at beginning of month 7 (half way through the first year of deposition)
Note on I12: Calculates e^-k*((13-M)/12) for use in columns F and G.
Note on I15: Calculates the total mass of DDOC dedomposed to methane and carbon dioxide each year. Equation 8 on the Theory sheet.
Note on J15: Calculates the mass of methane formed from DDOCm decomposed. Equation 9 on the Theory sheet.
Note on K15: Calculates the mass of methane formed from DDOCm decomposed. Equation 9 on the Theory sheet.